## About
Welcome to the CO2MPAS declaration file. All the inputs required to run simulations with the CO2MPAS model are provided through this file. Tabs marked in red are required for the model to run in declaration mode. The Inputs tab has to be necessarily filled in to run simulations. This tab contains information regarding the simulated vehicle: characteristics of the engine, fuel, gearbox, tyres, and battery; road loads; CO2 emission declared; drive modes; and further optional installed technologies. The NEDC-H and NEDC-L tabs are optional. These tabs are intended to be populated with the time series measured during the NEDC-H and NEDC-L tests, respectively: time, velocity, gear, and bag phases. These time series are considered as targets by the model. Columns must have the same length. The WLTP-H and WLTP-L tabs are intended to be populated with the time series measured during the WLTP-H and WLTP-L tests, respectively. The time series are used to calibrate the CO2MPAS model. At least one of the two tabs has to filled in to enable CO2MPAS model to run. The tabs contain the following time series: time, velocity, gear, engine speed, engine coolant temperature, engine load, alternator and battery currents. Columns must have the same length. The prediction.WLTP is an optional tab. It aims at calculating emission with specific velocity profile and/or bag phases and/or gearshifting pattern. If the tab is left empty, emissions are calculated based on the theoretical WLTP velocities and gear shifts. The model requires the ratio of each gear to run. The data have to be provided in the gear_box_ratios tab. The T1_map tab is required. The T1 map (array of speed, and power) of the tested vehicle has be provided here as a way to establish the full load curve. The active_cylinder_ratios tab is required in cases where the vehicle has cylinder deactivation technology enabled.

## Inputs
Parameter | Name | Value | Unit | Format | Comments
Input file version | flag.input_version | 2.2.5 | - | str | The version of the input-file
Vehicle family id | flag.vehicle_family_id |  | - | str | See definition.
Fuel type | fuel_type | gasoline | - | str | Type of fuel used in the test: diesel, gasoline, LPG, NG or biomethane, ethanol(E85), biodiesel
Fuel lower heating value | engine_fuel_lower_heating_value | 43600 | kJ/kg | float | Lower heating value of fuel used in the test
Fuel carbon content | fuel_carbon_content_percentage | 85.991 | % | float | % of carbon in the fuel by weight. Eg 85.5%
Engine type | ignition_type | positive | - | str | Positive ignition or compression ignition
Engine capacity | engine_capacity | 1389 | cc | float | Engine capacity in cubic centimeters
Engine stroke | engine_stroke | 88 | mm | float | Engine stroke in mm
Engine idle speed | idle_engine_speed_median | 800 | rpm | float | Idle speed - warm conditions
Engine idle fuel consumption | engine_idle_fuel_consumption | 0.073865 | g/sec | float | Idle fuel consumption of the vehicle - warm conditions. What is the idling fuel consumption of the vehicle when velocity is 0, Start-stop system is disengaged, and battery SOC is at balance conditions?
Final drive ratios | final_drive_ratio | 4.352 | - | float | Final drive ratio, if included in the gearbox ratios put 1. If the car has two different final drive ratios please set this variable to 1 and provide the total ratios in gear_box_ratios tab (gearbox ratio multiplied by final drive ratio)
Tyre dimensions | tyre_code | P215/60R17 96T | - | str | Tyre code (e.g., P195/55R16 85H) of the tyres used in the WLTP test.
Gearbox type | gear_box_type | manual | - | str | Gearbox type: automatic/manual/CVT
Start-stop activation time | start_stop_activation_time | 10 | sec | float | Start-stop activation time elapsed from test start, how many seconds after the NEDC test the S/S system is expected to be enabled
Nominal voltage of the alternator | alternator_nominal_voltage | 13.9987 | V | float | Alternator nominal voltage
Alternator maximum power | alternator_nominal_power | 1.742 | kW | float | Alternator maximum power
Battery capacity | battery_capacity | 70 | Ah | float | Battery capacity
Starting ambient temperature WLTP-H | calibration.initial_temperature WLTP-H | 23.5 | °C | float | Initial temperature of the test cell during WLTP-H test. Default value = 23 °C
Starting ambient temperature WLTP-L | calibration.initial_temperature WLTP-L | 23.6 | °C | float | Initial temperature of the test cell during WLTP-L test. Default value = 23 °C
Efficiency of the alternator | alternator_efficiency | 0.67 | - | float | Average alternator efficiency as declared by the manufacturer; if not provided equal to default value = 0.67
gear box ratios | gear_box_ratios | #gear_box_ratios!B3:..(D):{"opts": {"empty": true}, "func": "redim", "kwds": {"col": 1, "cell": 1}} | - | [float, float, …] | Gear box ratios [ratio gear 1, ratio gear 2, ...] see relevant sheet (gear_box_ratios)
T1 map speed | full_load_speeds | #T1_map!A3:..(D):{"opts": {"empty": true}, "func": "redim", "kwds": {"col": 1}} | rpm | [float, float, …] | T1 map speed. See relevant sheet (T1_map)
T1 map power | full_load_powers | #T1_map!B3:..(D):{"opts": {"empty": true}, "func": "redim", "kwds": {"col": 1}} | kW | [float, float, …] | T1 map power. See relevant sheet (T1_map)
Road Loads
Test mass WLTP-H | vehicle_mass WLTP-H | 1763 | kg | float | Dyno applied mass WLTP-H
F0 WLTP-H | f0 WLTP-H | 188.0835 | N | float | F0 road load coefficient WLTP-H
F1 WLTP-H | f1 WLTP-H | 0.892 | N/(km/h) | float | F1 road load coefficient WLTP-H
F2 WLTP-H | f2 WLTP-H | 0.046669 | N/(km/h)^2 | float | F2 road load coefficient WLTP-H
Test mass WLTP-L | vehicle_mass WLTP-L | 1663 | kg | float | Dyno applied mass WLTP-L
F0 WLTP-L | f0 WLTP-L | 182.0835 | N | float | F0 road load coefficient WLTP-L
F1 WLTP-L | f1 WLTP-L | 0.879 | N/(km/h) | float | F1 road load coefficient WLTP-L
F2 WLTP-L | f2 WLTP-L | 0.046669 | N/(km/h)^2 | float | F2 road load coefficient WLTP-L
Vehicle inertia NEDC-H | vehicle_mass NEDC-H | 1613 | kg | float | Inertia class of NEDC-H - Do not correct for rotating parts
F0 NEDC-H | f0 NEDC-H | 182.0835 | N | float | F0 road load coefficient NEDC-H
F1 NEDC-H | f1 NEDC-H | 0.879 | N/(km/h) | float | F1 road load coefficient NEDC-H
F2 NEDC-H | f2 NEDC-H | 0.046669 | N/(km/h)^2 | float | F2 road load coefficient NEDC-H
Vehicle inertia NEDC-L | vehicle_mass NEDC-L |  | kg | float | Inertia class of NEDC-L - Do not correct for rotating parts
F0 NEDC-L | f0 NEDC-L |  | N | float | F0 road load coefficient NEDC-L
F1 NEDC-L | f1 NEDC-L |  | N/(km/h) | float | F1 road load coefficient NEDC-L
F2 NEDC-L | f2 NEDC-L |  | N/(km/h)^2 | float | F2 road load coefficient NEDC-L
Targets
WLTP-H CO2 value phase 1 | co2_emission_low WLTP-H | 135.8524 | gCO2/km | float | Phase low, bag values not corrected for RCB, not rounded WLTP-H test measurements
WLTP-H CO2 value phase 2 | co2_emission_medium WLTP-H | 130.2836 | gCO2/km | float | Phase medium, bag values not corrected for RCB, not rounded WLTP-H test measurements
WLTP-H CO2 value phase 3 | co2_emission_high WLTP-H | 132.5741 | gCO2/km | float | Phase high, bag values not corrected for RCB, not rounded WLTP-H test measurements
WLTP-H CO2 value phase 4 | co2_emission_extra_high WLTP-H | 171.4525 | gCO2/km | float | Phase extra high, bag values not corrected for RCB, not rounded WLTP-H test measurements
WLTP-L CO2 value phase 1 | co2_emission_low WLTP-L | 134.8399 | gCO2/km | float | Phase low, bag values not corrected for RCB, not rounded WLTP-L test measurements
WLTP-L CO2 value phase 2 | co2_emission_medium WLTP-L | 127.3296 | gCO2/km | float | Phase medium, bag values not corrected for RCB, not rounded WLTP-L test measurements
WLTP-L CO2 value phase 3 | co2_emission_high WLTP-L | 130.7262 | gCO2/km | float | Phase high, bag values not corrected for RCB, not rounded WLTP-L test measurements
WLTP-L CO2 value phase 4 | co2_emission_extra_high WLTP-L | 169.921 | gCO2/km | float | Phase extra high, bag values not corrected for RCB, not rounded WLTP-L test measurements
NEDC-H CO2 declared NEDC | target declared_co2_emission_value NEDC-H | 134.5374 | gCO2/km | float | Declared value for NEDC vehicle H. Value should be Ki factor corrected.
NEDC-L CO2 declared NEDC | target declared_co2_emission_value NEDC-L |  | gCO2/km | float | Declared value for NEDC vehicle L. Value should be Ki factor corrected.
Drive mode
Drive mode WLTP-H | n_wheel_drive WLTP-H |  | - | int | Specify 2-wheel driving or 4-wheel driving WLTP-H test (default:2)
Drive mode WLTP-L | n_wheel_drive WLTP-L |  | - | int | Specify 2-wheel driving or 4-wheel driving WLTP-L test (default:2)
Drive mode NEDC-H | n_wheel_drive NEDC-H |  | - | int | Specify 2-wheel driving or 4-wheel driving during NEDC-H test (default:2)
Drive mode NEDC-L | n_wheel_drive NEDC-L |  | - | int | Specify 2-wheel driving or 4-wheel driving during NEDC-L test (default:2)
Technologies (as declared by the manufacturer)
Turbo or supercharger | engine_is_turbo | 1 | - | bool | 0 = No ¦ 1 = Yes - Is the engine equipped with any kind of charging system? (default: 1)
Start-stop | has_start_stop | 1 | - | bool | 0 = No ¦ 1 = Yes - Does the vehicle have start-stop system? (default: 1)
Brake energy recuperation | has_energy_recuperation | 1 | - | bool | 0 = No ¦ 1 = Yes - Does the vehicle have brake energy recuperation technologies? (default: 1)
Torque converter | has_torque_converter | 0 | - | bool | 0 = No ¦ 1 = Yes - Does the vehicle use torque converter? (default: 1 if gear_box_type=='automatic' else 0)
Allow lower engine RPM at constant speed operation of ATs / Fuel saving gear for automatic transmission | fuel_saving_at_strategy | 1 | - | bool | 0 = No ¦ 1 = Yes - Relevant for A/T Gearbox types. Setting this value to 1 will allow the correlation tool to use a higher gear at constant speed driving than in the case of transient conditions (default: 1)
Periodically regenerating systems | has_periodically_regenerating_systems |  | - | bool | 0 = No ¦ 1 = Yes - Does the vehicle have periodically regenerating systems? (default:0)
| ki_factor |  | - | float | For vehicles without periodically regenerating systems this values is equal to 1. For vehicles with periodically regenerating systems, if not provided, this value is set to 1.05
Variable valve actuation | engine_has_variable_valve_actuation | 0 | - | bool | 0 = No ¦ 1 = Yes - Does the engine feature variable valve actuation (VVT, VVL or combinations)? (default: 0)
Cylinder deactivation | engine_has_cylinder_deactivation | 0 | - | bool | 0 = No ¦ 1 = Yes - Does the engine feature a cylinder deactivation system? If yes provide the active cylinder ratios in the tab 'active_cylinder_ratios'. (default: 0)
| active_cylinder_ratios | #active_cylinder_ratios!A3:..(D):{"opts": {"empty": true}, "func": "redim", "kwds": {"col": 1, "cell": 1}} | - | [float, float, …]
Lean Burn | has_lean_burn |  | - | bool | 0 = No ¦ 1 = Yes - Relevant only for positive ignition engines (gasoline engines). It refers to the burning of fuel with an excess of air in an internal combustion engine (default: 0)
Gearbox thermal management | has_gear_box_thermal_management |  | - | bool | 0 = No ¦ 1 = Yes - Does the vehicle have an active thermal management of the gearbox? The specific technology option applies only to vehicles in which the temperature of the gearbox is regulated from the vehicle's cooling circuit using a heat-exchanger, heating storage system or other methods for directing engine waste-heat to the gearbox. Gearbox mounting and other passive systems (encapsulation) should not be considered (default: 0)
Exhaust gas recirculation | has_exhausted_gas_recirculation |  | - | bool | 0 = No ¦ 1 = Yes - Is the vehicle equipped with external exhaust gas recirculation (External Low or High pressure EGR or combination of the two)? EGR recirculates a portion of an engine's exhaust gas back to the engine cylinders to reduce NOx emissions (default: 1 for comression engines, 0 for positive)
Selective catalytic reduction | has_selective_catalytic_reduction |  | - | bool | 0 = No ¦ 1 = Yes - Is the vehicle equipped with selective catalytic reduction system? SCR uses urea to reduce NOx emissions (default: 0 and it is valid for compression engines)
Dyno - Vehicle configuration
Number of dyno axis WLTP | n_dyno_axes WLTP-H | 2 | - | int | Number of rotating axis of the dyno, Default: 2
Number of dyno axis WLTP | n_dyno_axes WLTP-L | 2 | - | int | Number of rotating axis of the dyno, Default: 2
Legend
Yellow cells are mandatory.
Orange cells are optional if not provided the default value will be adopted.
-----------------------------------------------------------------------
Signals are expected to be provided in the respective cycle tabs (NEDC-H, NEDC-L, WLTP-H, WLTP-L, prediction.WLTP), at 1 Hz frequency. Guarantee the resective resolutions for each signal.
The model might fail in case your time-series signals are time-shifted (> ± 1 sec.) and/or with different sampling rates. Even if the run succeeds, the results will not be accurate enough. The datasync command-line tool synchronizes your dyno and/or OBD signals with the theoretical WLTP cycle. Signals are expected to be derived from the same test-simulation as the other input values.
Note:
Engine temperatures refer to engine coolant and not engine oil temperatures.
Two scenarios are possible:
1. For NEDC CO2 interpolation family (vehicle L and H) user needs to provide RLs and masses for both WLTPs (L and H) and both NEDCs (L and H).
2. Without NEDC CO2 interpolation family all vehicles will be type approved as NEDC-H. In this case RLs and masses for only WLTP-H and NEDC-H should be provided.

## NEDC-H
Time [sec] | Dyno Velocity [km/h] | Dyno Gear [-] | Bag Phases [-] | Dyno Gear [-] | OBD Engine Speed [rpm] | OBD Engine Coolant Temperature [°C] | Alternator Current [A] | Low-Voltage Battery Current [A] | Fuel Consumption [g/sec] | Dyno CO2 [g/sec] | Engine power [kW]
times | velocities | gears | bag_phases | target gears | target engine_speeds_out | target engine_coolant_temperatures | target alternator_currents | target battery_currents | target fuel_consumptions | target co2_emissions | target engine_powers_out
1 | 0 |  |  | 0 | 800 | 25.4 | 0 | -6.7199 | 0.094724 | 0.29866 | 0.041888
2 | 0 |  |  | 0 | 800 | 25.4275 | 0 | -6.7199 | 0.094712 | 0.29863 | 0.041888
3 | 0 |  |  | 0 | 800 | 25.455 | 0 | -6.7199 | 0.094701 | 0.29859 | 0.041888
4 | 0 |  |  | 0 | 800 | 25.4825 | 0 | -6.7199 | 0.094689 | 0.29856 | 0.041888
5 | 0 |  |  | 0 | 800 | 25.51 | 0 | -6.7199 | 0.094678 | 0.29852 | 0.041888
6 | 0 |  |  | 0 | 800 | 25.5375 | 0 | -6.7199 | 0.094667 | 0.29848 | 0.041888
7 | 0 |  |  | 1 | 800 | 25.565 | 0 | -6.7199 | 0.094655 | 0.29845 | 0.041888
8 | 0 |  |  | 1 | 800 | 25.5925 | 0 | -6.7199 | 0.094644 | 0.29841 | 0.041888
9 | 0 |  |  | 1 | 800 | 25.6718 | 0 | -6.7199 | 0.094611 | 0.29831 | 0.041888
10 | 0 |  |  | 1 | 800 | 25.7205 | 0 | -6.7199 | 0.094591 | 0.29824 | 0.041888
11 | 0 |  |  | 1 | 800 | 25.7547 | 0 | -6.7199 | 0.094577 | 0.2982 | 0.041888
12 | 2 |  |  | 1 | 800 | 25.7925 | 0 | -6.7199 | 0.094561 | 0.29815 | 1.2328
13 | 7 |  |  | 1 | 833.7216 | 25.7794 | 0 | -6.7199 | 0.35677 | 1.1249 | 4.7587
14 | 10 |  |  | 1 | 1191.0308 | 25.8157 | 0 | -6.7199 | 0.31717 | 1 | 3.4185
15 | 12 |  |  | 1 | 1429.237 | 25.9264 | 0 | -6.7199 | 0.45501 | 1.4346 | 5.6197
16 | 15 |  |  | 1 | 1786.5462 | 26.086 | 0 | -6.7199 | 0.44273 | 1.3959 | 4.4795
17 | 15 |  |  | 1 | 1786.5462 | 26.2367 | 0 | -6.7199 | 0.26214 | 0.82654 | 0.76482
18 | 15 |  |  | 1 | 1786.5462 | 26.4668 | 0 | -6.7199 | 0.23276 | 0.73389 | 0.15714
19 | 14 |  |  | 1 | 1667.4432 | 26.6968 | -25.8973 | 19.1774 | 0.21023 | 0.66287 | 0.061632
20 | 14 |  |  | 1 | 1667.4432 | 26.9119 | 0 | -6.7199 | 0.3371 | 1.0629 | 2.6805
21 | 15 |  |  | 1 | 1786.5462 | 27.1269 | 0 | -6.7199 | 0.3484 | 1.0985 | 2.569
22 | 15 |  |  | 1 | 1786.5462 | 27.3125 | 0 | -6.7199 | 0.25434 | 0.80193 | 0.62467
23 | 15 |  |  | 1 | 1786.5462 | 27.5425 | 0 | -6.7199 | 0.36103 | 1.1383 | 2.8376
24 | 15 |  |  | 1 | 1786.5462 | 27.7427 | 0 | -6.7199 | 0 | 0 | -3.96
25 | 10 |  |  | 1 | 1191.0308 | 27.9722 | 0 | -6.7199 | 0 | 0 | -3.487
26 | 7 |  |  | 1 | 833.7216 | 28.1102 | -19.6657 | 12.9457 | 0.046053 | 0.14521 | -1.054
27 | 4 |  |  | 1 | 800 | 28.1876 | 0 | -6.7199 | 0.093578 | 0.29505 | -1.7682
28 | 0 |  |  | 1 | 800 | 28.2288 | 0 | -6.7199 | 0.093561 | 0.295 | 0.041888
29 | 0 |  |  | 0 | 800 | 28.2744 | 0 | -6.7199 | 0.093543 | 0.29494 | 0.041888
30 | 0 |  |  | 0 | 800 | 28.3122 | 0 | -6.7199 | 0.093528 | 0.29489 | 0.20761
31 | 0 |  |  | 0 | 0 | 28.2827 | 0 | -3.1029 | 0 | 0 | 0.16572
32 | 0 |  |  | 0 | 0 | 28.3313 | 0 | -3.1029 | 0 | 0 | 0
33 | 0 |  |  | 0 | 0 | 28.4106 | 0 | -3.1029 | 0 | 0 | 0
34 | 0 |  |  | 0 | 0 | 28.4381 | 0 | -3.1029 | 0 | 0 | 0
35 | 0 |  |  | 0 | 0 | 28.4656 | 0 | -3.1029 | 0 | 0 | 0
36 | 0 |  |  | 0 | 0 | 28.4931 | 0 | -3.1029 | 0 | 0 | 0
37 | 0 |  |  | 0 | 0 | 28.5207 | 0 | -3.1029 | 0 | 0 | 0
38 | 0 |  |  | 0 | 0 | 28.5482 | 0 | -3.1029 | 0 | 0 | 0
39 | 0 |  |  | 0 | 0 | 28.5757 | 0 | -3.1029 | 0 | 0 | 0
40 | 0 |  |  | 0 | 0 | 28.6032 | 0 | -3.1029 | 0 | 0 | 0
41 | 0 |  |  | 0 | 0 | 28.6307 | 0 | -3.1029 | 0 | 0 | 0
42 | 0 |  |  | 0 | 0 | 28.6582 | 0 | -3.1029 | 0 | 0 | 0
43 | 0 |  |  | 0 | 0 | 28.6858 | 0 | -3.1029 | 0 | 0 | 0
44 | 0 |  |  | 0 | 0 | 28.7133 | 0 | -3.1029 | 0 | 0 | 0
45 | 0 |  |  | 0 | 0 | 28.7408 | 0 | -3.1029 | 0 | 0 | 0
46 | 0 |  |  | 0 | 0 | 28.7683 | 0 | -3.1029 | 0 | 0 | 0
47 | 0 |  |  | 0 | 0 | 28.8016 | 0 | -3.1029 | 0 | 0 | 0.16572
48 | 0 |  |  | 1 | 800 | 28.8521 | 0 | -6.7199 | 0.093309 | 0.2942 | 0.20761
49 | 0 |  |  | 1 | 800 | 28.9044 | 0 | -6.7199 | 0.093288 | 0.29414 | 0.041888
50 | 2 |  |  | 1 | 800 | 28.9568 | 0 | -6.7199 | 0.093266 | 0.29407 | 0.96038
51 | 5 |  |  | 1 | 800 | 28.952 | 0 | -6.7199 | 0.093268 | 0.29407 | 2.0096
52 | 7 |  |  | 1 | 833.7216 | 28.9588 | 0 | -6.7199 | 0.24648 | 0.77716 | 2.7736
53 | 10 |  |  | 1 | 1191.0308 | 29.0087 | 0 | -6.7199 | 0.40252 | 1.2691 | 5.1056
54 | 13 |  |  | 1 | 1548.3401 | 29.1111 | 0 | -6.7199 | 0.49574 | 1.5631 | 6.2153
55 | 15 |  |  | 2 | 924.1771 | 29.2632 | 0 | -6.7199 | 0.15977 | 0.50376 | 0.96145
56 | 14 |  |  | 2 | 862.5653 | 29.3495 | 0 | -6.7199 | 0.21125 | 0.66608 | 2.067
57 | 17 |  |  | 2 | 1047.4008 | 29.4304 | 0 | -6.7199 | 0.65402 | 2.0621 | 9.8985
58 | 20 |  |  | 2 | 1232.2362 | 29.5337 | 0 | -6.7199 | 0.485 | 1.5292 | 6.6153
59 | 22 |  |  | 2 | 1355.4598 | 29.645 | 0 | -6.7199 | 0.75465 | 2.3794 | 11.5041
60 | 27 |  |  | 2 | 1663.5188 | 29.7615 | 0 | -6.7199 | 1.3277 | 4.1862 | 21.7032
61 | 31 |  |  | 2 | 1909.9661 | 29.8577 | 0 | -6.7199 | 0.68611 | 2.1633 | 9.1199
62 | 31 |  |  | 2 | 1909.9661 | 29.9753 | 0 | -6.7199 | 0.40358 | 1.2725 | 3.3862
63 | 32 |  |  | 2 | 1971.5779 | 30.1336 | 0 | -6.7199 | 0.54001 | 1.7027 | 5.9941
64 | 32 |  |  | 2 | 1971.5779 | 30.2975 | 0 | -6.7199 | 0.34785 | 1.0968 | 2.0383
65 | 32 |  |  | 2 | 1971.5779 | 30.4896 | 0 | -6.7199 | 0.38866 | 1.2254 | 2.8907
66 | 32 |  |  | 2 | 1971.5779 | 30.6386 | 0 | -6.7199 | 0.4148 | 1.3079 | 3.4357
67 | 32 |  |  | 2 | 1971.5779 | 30.8107 | 0 | -6.7199 | 0.26098 | 0.82286 | 0.23451
68 | 31 |  |  | 2 | 1909.9661 | 31.0149 | 0 | -6.7199 | 0.20915 | 0.65945 | -0.64152
69 | 31 |  |  | 2 | 1909.9661 | 31.2054 | 0 | -6.7199 | 0.52791 | 1.6645 | 5.9651
70 | 32 |  |  | 2 | 1971.5779 | 31.3702 | 0 | -6.7199 | 0.50392 | 1.5888 | 5.2925
71 | 32 |  |  | 2 | 1971.5779 | 31.5341 | 0 | -6.7199 | 0.35288 | 1.1126 | 2.1824
72 | 32 |  |  | 2 | 1971.5779 | 31.698 | 0 | -6.7199 | 0.39257 | 1.2378 | 3.0155
73 | 32 |  |  | 2 | 1971.5779 | 31.8683 | 0 | -6.7199 | 0.38127 | 1.2021 | 2.7923
74 | 32 |  |  | 2 | 1971.5779 | 32.0746 | 0 | -6.7199 | 0.38335 | 1.2087 | 2.8521
75 | 32 |  |  | 2 | 1971.5779 | 32.2236 | 0 | -6.7199 | 0.38187 | 1.204 | 2.836
76 | 32 |  |  | 2 | 1971.5779 | 32.3727 | 0 | -6.7199 | 0.38125 | 1.2021 | 2.8403
77 | 32 |  |  | 2 | 1971.5779 | 32.5218 | 0 | -6.7199 | 0.38025 | 1.1989 | 2.8393
78 | 32 |  |  | 2 | 1971.5779 | 32.6925 | 0 | -6.7199 | 0.37896 | 1.1949 | 2.8389
79 | 32 |  |  | 2 | 1971.5779 | 32.8632 | 0 | -6.7199 | 0.37762 | 1.1906 | 2.8415
80 | 32 |  |  | 2 | 1971.5779 | 33.034 | 0 | -6.7199 | 0.37551 | 1.184 | 2.8317
81 | 32 |  |  | 2 | 1971.5779 | 33.2047 | 0 | -6.7199 | 0.37547 | 1.1839 | 2.8683
82 | 32 |  |  | 2 | 1971.5779 | 33.3754 | 0 | -6.7199 | 0.36694 | 1.157 | 2.7315
83 | 32 |  |  | 2 | 1971.5779 | 33.5574 | 0 | -6.7199 | 0.38934 | 1.2276 | 3.2418
84 | 32 |  |  | 2 | 1971.5779 | 33.7263 | 0 | -6.7199 | 0.29589 | 0.93293 | 1.3384
85 | 31 |  |  | 2 | 1909.9661 | 33.9281 | -1.8699 | -4.8501 | 0 | 0 | -3.824
86 | 29 |  |  | 2 | 1786.7425 | 34.0999 | -2.3025 | -4.4174 | 0 | 0 | -4.9116
87 | 27 |  |  | 2 | 1663.5188 | 34.2948 | -8.734 | 2.014 | 0 | 0 | -4.9262
88 | 25 |  |  | 2 | 1540.2952 | 34.4559 | 0 | -6.7199 | 0.11877 | 0.37448 | -0.98972
89 | 24 |  |  | 2 | 1478.6834 | 34.549 | 0 | -6.7199 | 0 | 0 | -4.3574
90 | 19 |  |  | 2 | 1170.6244 | 34.6602 | 0 | -6.7199 | 0 | 0 | -3.4258
91 | 16 |  |  | 2 | 985.7889 | 34.7533 | 0 | -6.7199 | 0 | 0 | -2.2952
92 | 14 |  |  | 2 | 862.5653 | 34.7953 | 0 | -6.7199 | 0 | 0 | -2.5108
93 | 10 |  |  | 2 | 800 | 34.8389 | 0 | -6.7199 | 0.081704 | 0.25761 | -2.3267
94 | 8 |  |  | 2 | 800 | 34.8783 | -27.6216 | 20.9016 | 0.081595 | 0.25727 | -1.593
95 | 4 |  |  | 2 | 800 | 34.9177 | 0 | -6.7199 | 0.081489 | 0.25693 | -1.7372
96 | 1 |  |  | 2 | 800 | 34.9571 | 0 | -6.7199 | 0.081387 | 0.25661 | 0.041888
97 | 0 |  |  | 0 | 800 | 34.9709 | 0 | -6.7199 | 0.081352 | 0.2565 | 0.20761
98 | 0 |  |  | 0 | 0 | 35.0078 | 0 | -3.1029 | 0 | 0 | 0.16572
99 | 0 |  |  | 0 | 0 | 35.0562 | 0 | -3.1029 | 0 | 0 | 0
100 | 0 |  |  | 0 | 0 | 35.0879 | 0 | -3.1029 | 0 | 0 | 0
101 | 0 |  |  | 0 | 0 | 35.1133 | 0 | -3.1029 | 0 | 0 | 0
102 | 0 |  |  | 0 | 0 | 35.1388 | 0 | -3.1029 | 0 | 0 | 0
103 | 0 |  |  | 0 | 0 | 35.1642 | 0 | -3.1029 | 0 | 0 | 0
104 | 0 |  |  | 0 | 0 | 35.1897 | 0 | -3.1029 | 0 | 0 | 0
105 | 0 |  |  | 0 | 0 | 35.2151 | 0 | -3.1029 | 0 | 0 | 0
106 | 0 |  |  | 0 | 0 | 35.2406 | 0 | -3.1029 | 0 | 0 | 0
107 | 0 |  |  | 0 | 0 | 35.266 | 0 | -3.1029 | 0 | 0 | 0
108 | 0 |  |  | 0 | 0 | 35.2915 | 0 | -3.1029 | 0 | 0 | 0
109 | 0 |  |  | 0 | 0 | 35.3169 | 0 | -3.1029 | 0 | 0 | 0
110 | 0 |  |  | 0 | 0 | 35.3423 | 0 | -3.1029 | 0 | 0 | 0
111 | 0 |  |  | 0 | 0 | 35.3678 | 0 | -3.1029 | 0 | 0 | 0
112 | 0 |  |  | 0 | 0 | 35.3932 | 0 | -3.1029 | 0 | 0 | 0
113 | 0 |  |  | 0 | 0 | 35.4187 | 0 | -3.1029 | 0 | 0 | 0
114 | 0 |  |  | 0 | 0 | 35.4441 | 0 | -3.1029 | 0 | 0 | 0
115 | 0 |  |  | 0 | 0 | 35.4696 | 0 | -3.1029 | 0 | 0 | 0.16572
116 | 0 |  |  | 1 | 800 | 35.5013 | 0 | -6.7199 | 0.080331 | 0.25328 | 0.20761
117 | 0 |  |  | 1 | 800 | 35.5497 | 0 | -6.7199 | 0.080266 | 0.25308 | 0.041888
118 | 0 |  |  | 1 | 800 | 35.5866 | 0 | -6.7199 | 0.080218 | 0.25293 | 0.041888
119 | 3 |  |  | 1 | 800 | 35.589 | 0 | -6.7199 | 0.080215 | 0.25292 | 1.4507
120 | 6 |  |  | 1 | 800 | 35.5886 | 0 | -6.7199 | 0.080216 | 0.25292 | 3.9582
121 | 11 |  |  | 1 | 1310.1339 | 35.566 | 0 | -6.7199 | 0.45415 | 1.4319 | 6.3351
122 | 13 |  |  | 1 | 1548.3401 | 35.6377 | 0 | -6.7199 | 0.38629 | 1.218 | 4.5843
123 | 15 |  |  | 2 | 924.1771 | 35.7235 | 0 | -6.7199 | 0.1845 | 0.58173 | 1.7432
124 | 14 |  |  | 2 | 862.5653 | 35.7808 | 0 | -6.7199 | 0.13598 | 0.42873 | 0.92004
125 | 16 |  |  | 2 | 985.7889 | 35.8091 | 0 | -6.7199 | 0.49485 | 1.5603 | 7.4374
126 | 19 |  |  | 2 | 1170.6244 | 35.8152 | 0 | -6.7199 | 0.60009 | 1.8921 | 9.2396
127 | 22 |  |  | 2 | 1355.4598 | 35.8835 | 0 | -6.7199 | 0.59217 | 1.8671 | 8.9318
128 | 24 |  |  | 2 | 1478.6834 | 35.9924 | 0 | -6.7199 | 0.54174 | 1.7081 | 7.8001
129 | 26 |  |  | 2 | 1601.907 | 36.0518 | 0 | -6.7199 | 0.61393 | 1.9357 | 9.016
130 | 28 |  |  | 2 | 1725.1307 | 36.1447 | 0 | -6.7199 | 0.66568 | 2.0989 | 9.8206
131 | 30 |  |  | 2 | 1848.3543 | 36.2063 | 0 | -6.7199 | 0.67322 | 2.1227 | 9.7269
132 | 32 |  |  | 2 | 1971.5779 | 36.3064 | 0 | -6.7199 | 0.90408 | 2.8506 | 14.0278
133 | 35 |  |  | 2 | 2156.4133 | 36.418 | 0 | -6.7199 | 0.95237 | 3.0028 | 14.5435
134 | 36 |  |  | 3 | 1388.0316 | 36.5215 | 0 | -6.7199 | 0.18264 | 0.57586 | 0.82493
135 | 35 |  |  | 3 | 1349.4752 | 36.6604 | 0 | -6.7199 | 0.21503 | 0.678 | 1.5658
136 | 36 |  |  | 3 | 1388.0316 | 36.7899 | 0 | -6.7199 | 0.74184 | 2.339 | 11.7313
137 | 38 |  |  | 3 | 1465.1445 | 36.9107 | 0 | -6.7199 | 0.836 | 2.6359 | 13.4303
138 | 40 |  |  | 3 | 1542.2574 | 37.0108 | 0 | -6.7199 | 0.90538 | 2.8547 | 14.6688
139 | 42 |  |  | 3 | 1619.3703 | 37.0988 | 0 | -6.7199 | 0.8027 | 2.5309 | 12.6575
140 | 43 |  |  | 3 | 1657.9267 | 37.2162 | 0 | -6.7199 | 0.53849 | 1.6979 | 7.4432
141 | 44 |  |  | 3 | 1696.4831 | 37.3461 | 0 | -6.7199 | 0.99892 | 3.1496 | 16.2918
142 | 47 |  |  | 3 | 1812.1524 | 37.4761 | 0 | -6.7199 | 1.402 | 4.4205 | 23.6442
143 | 49 |  |  | 3 | 1889.2653 | 37.5517 | 0 | -6.7199 | 0.64997 | 2.0493 | 9.19
144 | 49 |  |  | 3 | 1889.2653 | 37.684 | 0 | -6.7199 | 0.58435 | 1.8425 | 7.8716
145 | 50 |  |  | 3 | 1927.8217 | 37.8169 | 0 | -6.7199 | 0.68832 | 2.1703 | 9.8716
146 | 50 |  |  | 3 | 1927.8217 | 37.9628 | 0 | -6.7199 | 0.40773 | 1.2856 | 4.171
147 | 50 |  |  | 3 | 1927.8217 | 38.1293 | 0 | -6.7199 | 0.48087 | 1.5162 | 5.6755
148 | 50 |  |  | 3 | 1927.8217 | 38.2751 | 0 | -6.7199 | 0.4653 | 1.4671 | 5.3576
149 | 50 |  |  | 3 | 1927.8217 | 38.3979 | 0 | -6.7199 | 0.45392 | 1.4312 | 5.1248
150 | 50 |  |  | 3 | 1927.8217 | 38.532 | 0 | -6.7199 | 0.51492 | 1.6235 | 6.374
151 | 50 |  |  | 3 | 1927.8217 | 38.6778 | 0 | -6.7199 | 0.28425 | 0.89623 | 1.6102
152 | 49 |  |  | 3 | 1889.2653 | 38.8519 | 0 | -6.7199 | 0.19215 | 0.60584 | -0.21426
153 | 49 |  |  | 3 | 1889.2653 | 39.0123 | 0 | -6.7199 | 0.75292 | 2.3739 | 11.2498
154 | 50 |  |  | 3 | 1927.8217 | 39.1399 | 0 | -6.7199 | 0.47949 | 1.5118 | 5.6542
155 | 49 |  |  | 3 | 1889.2653 | 39.2839 | -28.3316 | 21.6117 | 0.14045 | 0.44283 | -1.3048
156 | 48 |  |  | 3 | 1850.7089 | 39.45 | -1.8699 | -4.8501 | 0 | 0 | -4.393
157 | 46 |  |  | 3 | 1773.596 | 39.6137 | 0 | -6.7199 | 0 | 0 | -5.1027
158 | 45 |  |  | 3 | 1735.0396 | 39.7175 | 0 | -6.7199 | 0.18842 | 0.59408 | 0.13282
159 | 44 |  |  | 3 | 1696.4831 | 39.8204 | 0 | -6.7199 | 0 | 0 | -3.3509
160 | 42 |  |  | 3 | 1619.3703 | 39.9579 | 0 | -6.7199 | 0 | 0 | -4.7896
161 | 39 |  |  | 3 | 1503.701 | 40.0895 | 0 | -6.7199 | 0 | 0 | -4.4339
162 | 37 |  |  | 3 | 1426.5881 | 40.2056 | -0.31603 | -6.4039 | 0 | 0 | -4.1985
163 | 35 |  |  | 3 | 1349.4752 | 40.3376 | -28.3316 | 21.6117 | 0.074001 | 0.23333 | -1.2965
164 | 35 |  |  | 3 | 1349.4752 | 40.4729 | 0 | -6.7199 | 0.4014 | 1.2656 | 5.292
165 | 35 |  |  | 3 | 1349.4752 | 40.6184 | 0 | -6.7199 | 0.09138 | 0.28812 | -0.93686
166 | 34 |  |  | 3 | 1310.9188 | 40.748 | 0 | -6.7199 | 0.28176 | 0.8884 | 2.9986
167 | 35 |  |  | 3 | 1349.4752 | 40.8637 | 0 | -6.7199 | 0.47238 | 1.4894 | 6.676
168 | 35 |  |  | 3 | 1349.4752 | 41.0151 | 0 | -6.7199 | 0.23855 | 0.75214 | 2.0608
169 | 35 |  |  | 3 | 1349.4752 | 41.1591 | 0 | -6.7199 | 0.30029 | 0.94683 | 3.2975
170 | 35 |  |  | 3 | 1349.4752 | 41.3001 | 0 | -6.7199 | 0.28361 | 0.89423 | 2.9654
171 | 35 |  |  | 3 | 1349.4752 | 41.4244 | 0 | -6.7199 | 0.28818 | 0.90862 | 3.057
172 | 35 |  |  | 3 | 1349.4752 | 41.5424 | 0 | -6.7199 | 0.28643 | 0.9031 | 3.0226
173 | 35 |  |  | 3 | 1349.4752 | 41.5517 | 0 | -6.7199 | 0.28873 | 0.91035 | 3.0685
174 | 35 |  |  | 3 | 1349.4752 | 41.6737 | 0 | -6.7199 | 0.28122 | 0.88668 | 2.9192
175 | 35 |  |  | 3 | 1349.4752 | 41.802 | 0 | -6.7199 | 0.30885 | 0.97381 | 3.4706
176 | 35 |  |  | 3 | 1349.4752 | 41.947 | 0 | -6.7199 | 0.21341 | 0.67287 | 1.5579
177 | 34 |  |  | 2 | 2094.8015 | 42.0806 | -1.8699 | -4.8501 | 0 | 0 | -4.073
178 | 32 |  |  | 2 | 1971.5779 | 42.2273 | 0 | -6.7199 | 0 | 0 | -5.1289
179 | 30 |  |  | 2 | 1848.3543 | 42.4175 | 0 | -6.7199 | 0 | 0 | -5.5034
180 | 27 |  |  | 2 | 1663.5188 | 42.6047 | 0 | -6.7199 | 0 | 0 | -4.9262
181 | 24 |  |  | 2 | 1478.6834 | 42.781 | 0 | -6.7199 | 0 | 0 | -4.3574
182 | 20 |  |  | 2 | 1232.2362 | 42.9075 | 0 | -6.7199 | 0 | 0 | -3.6107
183 | 16 |  |  | 2 | 985.7889 | 43.0629 | 0 | -6.7199 | 0 | 0 | -2.8751
184 | 14 |  |  | 2 | 862.5653 | 43.144 | -14.9163 | 8.1964 | 0.024804 | 0.078206 | -1.2184
185 | 12 |  |  | 2 | 800 | 43.2037 | 0 | -6.7199 | 0.078691 | 0.24811 | -2.3267
186 | 8 |  |  | 2 | 800 | 43.2578 | 0 | -6.7199 | 0.078685 | 0.24809 | -2.3267
187 | 5 |  |  | 2 | 800 | 43.3211 | -2.5487 | -4.1713 | 0.078677 | 0.24807 | -1.8662
188 | 1 |  |  | 2 | 800 | 43.3844 | 0 | -6.7199 | 0.07867 | 0.24805 | 0.20761
189 | 0 |  |  | 0 | 0 | 43.4522 | 0 | -3.1029 | 0 | 0 | 0.16572
190 | 0 |  |  | 0 | 0 | 43.5078 | 0 | -3.1029 | 0 | 0 | 0
191 | 0 |  |  | 0 | 0 | 43.5572 | 0 | -3.1029 | 0 | 0 | 0
192 | 0 |  |  | 0 | 0 | 43.6257 | 0 | -3.1029 | 0 | 0 | 0
193 | 0 |  |  | 0 | 0 | 43.6751 | 0 | -3.1029 | 0 | 0 | 0
194 | 0 |  |  | 0 | 0 | 43.7245 | 0 | -3.1029 | 0 | 0 | 0
195 | 0 |  |  | 0 | 0 | 43.7739 | 0 | -3.1029 | 0 | 0 | 0
196 | 0 |  |  | 0 | 0 | 43.8233 | 0 | -3.1029 | 0 | 0 | 0
197 | 0 |  |  | 0 | 0 | 43.8726 | 0 | -3.1029 | 0 | 0 | 0
198 | 0 |  |  | 0 | 0 | 43.922 | 0 | -3.1029 | 0 | 0 | 0
199 | 0 |  |  | 0 | 0 | 43.9714 | 0 | -3.1029 | 0 | 0 | 0
200 | 0 |  |  | 0 | 0 | 44.0208 | 0 | -3.1029 | 0 | 0 | 0
201 | 0 |  |  | 0 | 0 | 44.0702 | 0 | -3.1029 | 0 | 0 | 0
202 | 0 |  |  | 0 | 0 | 44.1195 | 0 | -3.1029 | 0 | 0 | 0
203 | 0 |  |  | 0 | 0 | 44.1689 | 0 | -3.1029 | 0 | 0 | 0
204 | 0 |  |  | 0 | 0 | 44.2246 | 0 | -3.1029 | 0 | 0 | 0.16572
205 | 0 |  |  | 1 | 800 | 44.2969 | 0 | -6.7199 | 0.078561 | 0.2477 | 0.20761
206 | 0 |  |  | 1 | 800 | 44.3723 | 0 | -6.7199 | 0.078552 | 0.24768 | 0.041888
207 | 2 |  |  | 1 | 800 | 44.4273 | 0 | -6.7199 | 0.078546 | 0.24766 | 0.86912
208 | 5 |  |  | 1 | 800 | 44.4393 | 0 | -6.7199 | 0.078544 | 0.24765 | 2.872
209 | 9 |  |  | 1 | 1071.9277 | 44.4403 | 0 | -6.7199 | 0.36388 | 1.1473 | 4.9788
210 | 12 |  |  | 1 | 1429.237 | 44.491 | 0 | -6.7199 | 0.45458 | 1.4333 | 6.224
211 | 15 |  |  | 1 | 1786.5462 | 44.5848 | 0 | -6.7199 | 0.39765 | 1.2538 | 4.3636
212 | 15 |  |  | 1 | 1786.5462 | 44.6756 | 0 | -6.7199 | 0.21173 | 0.66757 | 0.51489
213 | 15 |  |  | 1 | 1786.5462 | 44.8548 | 0 | -6.7199 | 0.25907 | 0.81684 | 1.5041
214 | 15 |  |  | 1 | 1786.5462 | 45.0011 | 0 | -6.7199 | 0.25224 | 0.7953 | 1.3628
215 | 15 |  |  | 1 | 1786.5462 | 45.1244 | 0 | -6.7199 | 0.23188 | 0.73111 | 0.93889
216 | 15 |  |  | 1 | 1786.5462 | 45.2914 | 0 | -6.7199 | 0.32043 | 1.0103 | 2.7795
217 | 16 |  |  | 1 | 1905.6493 | 45.425 | 0 | -6.7199 | 0.28997 | 0.91428 | 1.8361
218 | 15 |  |  | 1 | 1786.5462 | 45.5764 | -13.0903 | 6.3704 | 0.11376 | 0.35867 | -1.5421
219 | 13 |  |  | 1 | 1548.3401 | 45.7486 | 0 | -6.7199 | 0 | 0 | -3.7611
220 | 10 |  |  | 1 | 1191.0308 | 45.8909 | 0 | -6.7199 | 0.058452 | 0.1843 | -1.2336
221 | 9 |  |  | 1 | 1071.9277 | 45.9872 | 0 | -6.7199 | 0 | 0 | -2.345
222 | 4 |  |  | 1 | 800 | 46.0999 | 0 | -6.7199 | 0.078348 | 0.24703 | -2.3267
223 | 0 |  |  | 1 | 800 | 46.1653 | 0 | -6.7199 | 0.078341 | 0.24701 | 0.041888
224 | 0 |  |  | 0 | 800 | 46.2221 | 0 | -6.7199 | 0.078334 | 0.24699 | 0.041888
225 | 0 |  |  | 0 | 800 | 46.2945 | 0 | -6.7199 | 0.078326 | 0.24696 | 0.20761
226 | 0 |  |  | 0 | 0 | 46.3874 | 0 | -3.1029 | 0 | 0 | 0.16572
227 | 0 |  |  | 0 | 0 | 46.3958 | 0 | -3.1029 | 0 | 0 | 0
228 | 0 |  |  | 0 | 0 | 46.4974 | 0 | -3.1029 | 0 | 0 | 0
229 | 0 |  |  | 0 | 0 | 46.5468 | 0 | -3.1029 | 0 | 0 | 0
230 | 0 |  |  | 0 | 0 | 46.5553 | 0 | -3.1029 | 0 | 0 | 0
231 | 0 |  |  | 0 | 0 | 46.5639 | 0 | -3.1029 | 0 | 0 | 0
232 | 0 |  |  | 0 | 0 | 46.5725 | 0 | -3.1029 | 0 | 0 | 0
233 | 0 |  |  | 0 | 0 | 46.5811 | 0 | -3.1029 | 0 | 0 | 0
234 | 0 |  |  | 0 | 0 | 46.5897 | 0 | -3.1029 | 0 | 0 | 0
235 | 0 |  |  | 0 | 0 | 46.5982 | 0 | -3.1029 | 0 | 0 | 0
236 | 0 |  |  | 0 | 0 | 46.6068 | 0 | -3.1029 | 0 | 0 | 0
237 | 0 |  |  | 0 | 0 | 46.6154 | 0 | -3.1029 | 0 | 0 | 0
238 | 0 |  |  | 0 | 0 | 46.624 | 0 | -3.1029 | 0 | 0 | 0
239 | 0 |  |  | 0 | 0 | 46.6326 | 0 | -3.1029 | 0 | 0 | 0
240 | 0 |  |  | 0 | 0 | 46.6412 | 0 | -3.1029 | 0 | 0 | 0
241 | 0 |  |  | 0 | 0 | 46.6497 | 0 | -3.1029 | 0 | 0 | 0
242 | 0 |  |  | 0 | 0 | 46.6775 | 0 | -3.1029 | 0 | 0 | 0.16572
243 | 0 |  |  | 1 | 800 | 46.6861 | 0 | -6.7199 | 0.07828 | 0.24682 | 0.20761
244 | 0 |  |  | 1 | 800 | 46.6975 | 0 | -6.7199 | 0.078278 | 0.24681 | 0.041888
245 | 1 |  |  | 1 | 800 | 46.729 | 0 | -6.7199 | 0.078274 | 0.2468 | 0.38821
246 | 4 |  |  | 1 | 800 | 46.7146 | 0 | -6.7199 | 0.078276 | 0.2468 | 2.1466
247 | 7 |  |  | 1 | 833.7216 | 46.6748 | 0 | -6.7199 | 0.21719 | 0.6848 | 2.5423
248 | 9 |  |  | 1 | 1071.9277 | 46.6604 | 0 | -6.7199 | 0.33707 | 1.0628 | 4.4781
249 | 13 |  |  | 1 | 1548.3401 | 46.6683 | 0 | -6.7199 | 0.51914 | 1.6369 | 7.3083
250 | 15 |  |  | 2 | 924.1771 | 46.6957 | 0 | -6.7199 | 0.19025 | 0.59986 | 1.8952
251 | 15 |  |  | 2 | 924.1771 | 46.7361 | 0 | -6.7199 | 0.24719 | 0.7794 | 2.9779
252 | 17 |  |  | 2 | 1047.4008 | 46.7592 | 0 | -6.7199 | 0.38245 | 1.2059 | 5.3644
253 | 19 |  |  | 2 | 1170.6244 | 46.7701 | 0 | -6.7199 | 0.67542 | 2.1296 | 10.6621
254 | 24 |  |  | 2 | 1478.6834 | 46.7789 | 0 | -6.7199 | 0.95416 | 3.0085 | 15.649
255 | 27 |  |  | 2 | 1663.5188 | 46.8341 | 0 | -6.7199 | 0.78283 | 2.4683 | 12.2726
256 | 30 |  |  | 2 | 1848.3543 | 46.8725 | 0 | -6.7199 | 0.76031 | 2.3973 | 11.5285
257 | 31 |  |  | 2 | 1909.9661 | 46.9237 | 0 | -6.7199 | 0.33909 | 1.0692 | 2.8572
258 | 31 |  |  | 2 | 1909.9661 | 47.0638 | 0 | -6.7199 | 0.44567 | 1.4052 | 5.0591
259 | 32 |  |  | 2 | 1971.5779 | 47.1418 | 0 | -6.7199 | 0.47638 | 1.502 | 5.5303
260 | 32 |  |  | 2 | 1971.5779 | 47.2334 | 0 | -6.7199 | 0.31372 | 0.98917 | 2.1615
261 | 32 |  |  | 2 | 1971.5779 | 47.3251 | 0 | -6.7199 | 0.34702 | 1.0942 | 2.8567
262 | 32 |  |  | 2 | 1971.5779 | 47.4019 | 0 | -6.7199 | 0.37524 | 1.1831 | 3.4438
263 | 32 |  |  | 2 | 1971.5779 | 47.5017 | 0 | -6.7199 | 0.22166 | 0.6989 | 0.23035
264 | 31 |  |  | 2 | 1909.9661 | 47.6589 | 0 | -6.7199 | 0.17192 | 0.54205 | -0.64285
265 | 31 |  |  | 2 | 1909.9661 | 47.8025 | 0 | -6.7199 | 0.48962 | 1.5438 | 5.9639
266 | 32 |  |  | 2 | 1971.5779 | 47.9196 | 0 | -6.7199 | 0.46452 | 1.4646 | 5.2918
267 | 32 |  |  | 2 | 1971.5779 | 48.0358 | 0 | -6.7199 | 0.31442 | 0.99137 | 2.1815
268 | 32 |  |  | 2 | 1971.5779 | 48.152 | 0 | -6.7199 | 0.35436 | 1.1173 | 3.015
269 | 32 |  |  | 2 | 1971.5779 | 48.2746 | 0 | -6.7199 | 0.34354 | 1.0832 | 2.7905
270 | 32 |  |  | 2 | 1971.5779 | 48.4332 | 0 | -6.7199 | 0.34658 | 1.0928 | 2.855
271 | 32 |  |  | 2 | 1971.5779 | 48.5346 | 0 | -6.7199 | 0.34493 | 1.0876 | 2.8213
272 | 32 |  |  | 2 | 1971.5779 | 48.6583 | 0 | -6.7199 | 0.34827 | 1.0981 | 2.8916
273 | 32 |  |  | 2 | 1971.5779 | 48.7597 | 0 | -6.7199 | 0.33636 | 1.0605 | 2.6442
274 | 32 |  |  | 2 | 1971.5779 | 48.8723 | 0 | -6.7199 | 0.38053 | 1.1998 | 3.5635
275 | 32 |  |  | 2 | 1971.5779 | 48.9845 | 0 | -6.7199 | 0.2093 | 0.65991 | -0.020748
276 | 31 |  |  | 2 | 1909.9661 | 49.1418 | 0 | -6.7199 | 0.21235 | 0.66953 | 0.22012
277 | 31 |  |  | 2 | 1909.9661 | 49.2853 | 0 | -6.7199 | 0.32367 | 1.0205 | 2.5518
278 | 31 |  |  | 2 | 1909.9661 | 49.3843 | 0 | -6.7199 | 0.47662 | 1.5028 | 5.7084
279 | 32 |  |  | 2 | 1971.5779 | 49.4868 | 0 | -6.7199 | 0.361 | 1.1382 | 3.1619
280 | 31 |  |  | 2 | 1909.9661 | 49.6111 | -23.2224 | 16.5024 | 0.15017 | 0.4735 | -1.0908
281 | 30 |  |  | 2 | 1848.3543 | 49.7535 | -2.5283 | -4.1916 | 0 | 0 | -4.512
282 | 27 |  |  | 2 | 1663.5188 | 49.8747 | 0 | -6.7199 | 0 | 0 | -4.9262
283 | 24 |  |  | 2 | 1478.6834 | 50.0004 | 0 | -6.7199 | 0 | 0 | -4.3574
284 | 22 |  |  | 2 | 1355.4598 | 50.0763 | 0 | -6.7199 | 0 | 0 | -3.9825
285 | 19 |  |  | 2 | 1170.6244 | 50.1858 | 0 | -6.7199 | 0 | 0 | -3.4258
286 | 16 |  |  | 2 | 985.7889 | 50.2521 | 0 | -6.7199 | 0 | 0 | -2.8751
287 | 14 |  |  | 2 | 862.5653 | 50.3104 | 0 | -6.7199 | 0 | 0 | -2.5108
288 | 11 |  |  | 2 | 800 | 50.3552 | 0 | -6.7199 | 0.077853 | 0.24547 | -2.3267
289 | 8 |  |  | 2 | 800 | 50.3999 | 0 | -6.7199 | 0.077848 | 0.24545 | -2.3267
290 | 4 |  |  | 2 | 800 | 50.447 | 0 | -6.7199 | 0.077842 | 0.24544 | -1.633
291 | 1 |  |  | 2 | 800 | 50.4872 | 0 | -6.7199 | 0.077838 | 0.24542 | 0.041888
292 | 0 |  |  | 0 | 800 | 50.5387 | 0 | -6.7199 | 0.077832 | 0.2454 | 0.20761
293 | 0 |  |  | 0 | 0 | 50.5976 | 0 | -3.1029 | 0 | 0 | 0.16572
294 | 0 |  |  | 0 | 0 | 50.6679 | 0 | -3.1029 | 0 | 0 | 0
295 | 0 |  |  | 0 | 0 | 50.7215 | 0 | -3.1029 | 0 | 0 | 0
296 | 0 |  |  | 0 | 0 | 50.7689 | 0 | -3.1029 | 0 | 0 | 0
297 | 0 |  |  | 0 | 0 | 50.8163 | 0 | -3.1029 | 0 | 0 | 0
298 | 0 |  |  | 0 | 0 | 50.8636 | 0 | -3.1029 | 0 | 0 | 0
299 | 0 |  |  | 0 | 0 | 50.911 | 0 | -3.1029 | 0 | 0 | 0
300 | 0 |  |  | 0 | 0 | 50.9583 | 0 | -3.1029 | 0 | 0 | 0
301 | 0 |  |  | 0 | 0 | 51.0057 | 0 | -3.1029 | 0 | 0 | 0
302 | 0 |  |  | 0 | 0 | 51.0531 | 0 | -3.1029 | 0 | 0 | 0
303 | 0 |  |  | 0 | 0 | 51.1004 | 0 | -3.1029 | 0 | 0 | 0
304 | 0 |  |  | 0 | 0 | 51.1478 | 0 | -3.1029 | 0 | 0 | 0
305 | 0 |  |  | 0 | 0 | 51.1952 | 0 | -3.1029 | 0 | 0 | 0
306 | 0 |  |  | 0 | 0 | 51.2425 | 0 | -3.1029 | 0 | 0 | 0
307 | 0 |  |  | 0 | 0 | 51.2899 | 0 | -3.1029 | 0 | 0 | 0
308 | 0 |  |  | 0 | 0 | 51.3373 | 0 | -3.1029 | 0 | 0 | 0
309 | 0 |  |  | 0 | 0 | 51.3846 | 0 | -3.1029 | 0 | 0 | 0.16572
310 | 0 |  |  | 1 | 800 | 51.4511 | 0 | -6.7199 | 0.077727 | 0.24507 | 0.20761
311 | 0 |  |  | 1 | 800 | 51.4985 | 0 | -6.7199 | 0.077721 | 0.24505 | 0.041888
312 | 0 |  |  | 1 | 800 | 51.5487 | 0 | -6.7199 | 0.077715 | 0.24504 | 0.041888
313 | 1 |  |  | 1 | 800 | 51.6034 | 0 | -6.7199 | 0.077709 | 0.24502 | 0.3957
314 | 4 |  |  | 1 | 800 | 51.6121 | 0 | -6.7199 | 0.077708 | 0.24501 | 2.0324
315 | 7 |  |  | 1 | 833.7216 | 51.618 | 0 | -6.7199 | 0.25761 | 0.81225 | 3.3055
316 | 10 |  |  | 1 | 1191.0308 | 51.6096 | 0 | -6.7199 | 0.36715 | 1.1576 | 4.9088
317 | 13 |  |  | 1 | 1548.3401 | 51.6406 | 0 | -6.7199 | 0.46348 | 1.4613 | 6.2306
318 | 15 |  |  | 2 | 924.1771 | 51.6966 | 0 | -6.7199 | 0.15181 | 0.47866 | 1.1694
319 | 14 |  |  | 2 | 862.5653 | 51.7434 | 0 | -6.7199 | 0.15093 | 0.47589 | 1.257
320 | 16 |  |  | 2 | 985.7889 | 51.7981 | 0 | -6.7199 | 0.43924 | 1.3849 | 6.4876
321 | 18 |  |  | 2 | 1109.0126 | 51.8192 | 0 | -6.7199 | 0.39138 | 1.234 | 5.4779
322 | 20 |  |  | 2 | 1232.2362 | 51.8532 | 0 | -6.7199 | 0.53455 | 1.6854 | 8.0461
323 | 23 |  |  | 2 | 1417.0716 | 51.9375 | 0 | -6.7199 | 0.74365 | 2.3447 | 11.8126
324 | 26 |  |  | 2 | 1601.907 | 51.9693 | 0 | -6.7199 | 0.64807 | 2.0434 | 9.7765
325 | 28 |  |  | 2 | 1725.1307 | 52.0484 | 0 | -6.7199 | 0.78431 | 2.4729 | 12.241
326 | 31 |  |  | 2 | 1909.9661 | 52.0726 | 0 | -6.7199 | 0.71862 | 2.2658 | 10.6096
327 | 32 |  |  | 2 | 1971.5779 | 52.1437 | 0 | -6.7199 | 0.649 | 2.0463 | 9.0752
328 | 34 |  |  | 2 | 2094.8015 | 52.224 | 0 | -6.7199 | 0.60905 | 1.9203 | 7.9481
329 | 34 |  |  | 3 | 1310.9188 | 52.2639 | 0 | -6.7199 | 0.33145 | 1.0451 | 4.0294
330 | 35 |  |  | 3 | 1349.4752 | 52.3888 | 0 | -6.7199 | 0.52841 | 1.6661 | 7.8044
331 | 36 |  |  | 3 | 1388.0316 | 52.4755 | 0 | -6.7199 | 0.68013 | 2.1444 | 10.6465
332 | 38 |  |  | 3 | 1465.1445 | 52.5856 | 0 | -6.7199 | 0.71444 | 2.2526 | 11.2244
333 | 39 |  |  | 3 | 1503.701 | 52.6502 | 0 | -6.7199 | 0.61208 | 1.9299 | 9.2203
334 | 41 |  |  | 3 | 1580.8138 | 52.7103 | 0 | -6.7199 | 1.1823 | 3.7279 | 19.8005
335 | 44 |  |  | 3 | 1696.4831 | 52.8447 | 0 | -6.7199 | 0.95545 | 3.0125 | 15.5599
336 | 45 |  |  | 3 | 1735.0396 | 52.9117 | 0 | -6.7199 | 0.74313 | 2.3431 | 11.4286
337 | 47 |  |  | 3 | 1812.1524 | 52.908 | 0 | -6.7199 | 1.1433 | 3.6047 | 18.9769
338 | 49 |  |  | 3 | 1889.2653 | 52.9821 | 0 | -6.7199 | 0.95308 | 3.0051 | 15.2549
339 | 50 |  |  | 3 | 1927.8217 | 53.0794 | 0 | -6.7199 | 0.58304 | 1.8383 | 7.8538
340 | 50 |  |  | 3 | 1927.8217 | 53.1663 | 0 | -6.7199 | 0.42881 | 1.352 | 4.7057
341 | 50 |  |  | 3 | 1927.8217 | 53.2373 | 0 | -6.7199 | 0.46984 | 1.4814 | 5.5492
342 | 50 |  |  | 3 | 1927.8217 | 53.3004 | 0 | -6.7199 | 0.45879 | 1.4466 | 5.3229
343 | 50 |  |  | 3 | 1927.8217 | 53.4207 | 0 | -6.7199 | 0.46175 | 1.4559 | 5.3844
344 | 50 |  |  | 3 | 1927.8217 | 53.4838 | 0 | -6.7199 | 0.46077 | 1.4528 | 5.3648
345 | 50 |  |  | 3 | 1927.8217 | 53.5469 | 0 | -6.7199 | 0.46158 | 1.4554 | 5.3818
346 | 50 |  |  | 3 | 1927.8217 | 53.61 | 0 | -6.7199 | 0.4592 | 1.4479 | 5.3333
347 | 50 |  |  | 3 | 1927.8217 | 53.6954 | 0 | -6.7199 | 0.4678 | 1.475 | 5.5102
348 | 50 |  |  | 3 | 1927.8217 | 53.7585 | 0 | -6.7199 | 0.43568 | 1.3737 | 4.851
349 | 50 |  |  | 3 | 1927.8217 | 53.8295 | 0 | -6.7199 | 0.55601 | 1.7531 | 7.3108
350 | 50 |  |  | 3 | 1927.8217 | 53.9164 | -28.3316 | 21.6117 | 0.14614 | 0.46076 | -1.2002
351 | 48 |  |  | 3 | 1850.7089 | 54.0365 | 0 | -6.7199 | 0 | 0 | -5.5108
352 | 47 |  |  | 3 | 1812.1524 | 54.1148 | 0 | -6.7199 | 0.27655 | 0.87195 | 1.8569
353 | 46 |  |  | 3 | 1773.596 | 54.2263 | -33.8053 | 27.0853 | 0 | 0 | -5.2688
354 | 43 |  |  | 3 | 1657.9267 | 54.306 | 0 | -6.7199 | 0 | 0 | -4.9088
355 | 41 |  |  | 3 | 1580.8138 | 54.3888 | -0.31603 | -6.4039 | 0 | 0 | -4.6707
356 | 39 |  |  | 3 | 1503.701 | 54.4573 | -12.0984 | 5.3785 | 0 | 0 | -2.3167
357 | 38 |  |  | 3 | 1465.1445 | 54.5074 | 0 | -6.7199 | 0 | 0 | -4.3161
358 | 35 |  |  | 3 | 1349.4752 | 54.5404 | 0 | -6.7199 | 0 | 0 | -3.9644
359 | 34 |  |  | 3 | 1310.9188 | 54.6071 | 0 | -6.7199 | 0.38308 | 1.2079 | 5.0526
360 | 35 |  |  | 3 | 1349.4752 | 54.6906 | 0 | -6.7199 | 0.44009 | 1.3876 | 6.107
361 | 35 |  |  | 3 | 1349.4752 | 54.7677 | 0 | -6.7199 | 0.24315 | 0.76666 | 2.2109
362 | 35 |  |  | 3 | 1349.4752 | 54.8302 | 0 | -6.7199 | 0.29528 | 0.93102 | 3.2548
363 | 35 |  |  | 3 | 1349.4752 | 54.9115 | 0 | -6.7199 | 0.28125 | 0.88678 | 2.975
364 | 35 |  |  | 3 | 1349.4752 | 55.022 | 0 | -6.7199 | 0.28498 | 0.89854 | 3.05
365 | 35 |  |  | 3 | 1349.4752 | 55.0803 | 0 | -6.7199 | 0.28396 | 0.89531 | 3.0298
366 | 35 |  |  | 3 | 1349.4752 | 55.1386 | 0 | -6.7199 | 0.28423 | 0.89618 | 3.0355
367 | 35 |  |  | 3 | 1349.4752 | 55.1969 | 0 | -6.7199 | 0.28408 | 0.8957 | 3.0327
368 | 35 |  |  | 3 | 1349.4752 | 55.2552 | 0 | -6.7199 | 0.28433 | 0.8965 | 3.0381
369 | 35 |  |  | 3 | 1349.4752 | 55.3136 | 0 | -6.7199 | 0.28339 | 0.89354 | 3.0195
370 | 35 |  |  | 3 | 1349.4752 | 55.2591 | 0 | -6.7199 | 0.28685 | 0.90444 | 3.0883
371 | 35 |  |  | 3 | 1349.4752 | 55.3174 | 0 | -6.7199 | 0.28243 | 0.8905 | 3.0003
372 | 35 |  |  | 2 | 2156.4133 | 55.3819 | 0 | -6.7199 | 0.43084 | 1.3584 | 4.1222
373 | 34 |  |  | 2 | 2094.8015 | 55.429 | 0 | -6.7199 | 0 | 0 | -6.2879
374 | 29 |  |  | 2 | 1786.7425 | 55.4871 | 0 | -6.7199 | 0 | 0 | -5.31
375 | 27 |  |  | 2 | 1663.5188 | 55.5848 | 0 | -6.7199 | 0 | 0 | -4.9262
376 | 23 |  |  | 2 | 1417.0716 | 55.6676 | 0 | -6.7199 | 0 | 0 | -4.1696
377 | 20 |  |  | 2 | 1232.2362 | 55.6984 | 0 | -6.7199 | 0 | 0 | -3.6107
378 | 17 |  |  | 2 | 1047.4008 | 55.7628 | -13.3544 | 6.6345 | 0 | 0 | -3.0581
379 | 15 |  |  | 2 | 924.1771 | 55.799 | 0 | -6.7199 | 0 | 0 | -2.6927
380 | 11 |  |  | 2 | 800 | 55.8281 | 0 | -6.7199 | 0.077229 | 0.2435 | -2.3267
381 | 8 |  |  | 2 | 800 | 55.8484 | -1.6226 | -5.0974 | 0.077227 | 0.2435 | -1.9618
382 | 5 |  |  | 2 | 800 | 55.8742 | -4.1341 | -2.5858 | 0.077224 | 0.24349 | -1.9922
383 | 1 |  |  | 2 | 800 | 55.9 | 0 | -6.7199 | 0.077221 | 0.24348 | 0.20761
384 | 0 |  |  | 0 | 0 | 55.9302 | 0 | -3.1029 | 0 | 0 | 0.16572
385 | 0 |  |  | 0 | 0 | 55.9449 | 0 | -3.1029 | 0 | 0 | 0
386 | 0 |  |  | 0 | 0 | 55.9568 | 0 | -3.1029 | 0 | 0 | 0
387 | 0 |  |  | 0 | 0 | 55.9878 | 0 | -3.1029 | 0 | 0 | 0
388 | 0 |  |  | 0 | 0 | 55.9997 | 0 | -3.1029 | 0 | 0 | 0
389 | 0 |  |  | 0 | 0 | 56.0115 | 0 | -3.1029 | 0 | 0 | 0
390 | 0 |  |  | 0 | 0 | 56.0234 | 0 | -3.1029 | 0 | 0 | 0
391 | 0 |  |  | 0 | 0 | 56.0353 | 0 | -3.1029 | 0 | 0 | 0
392 | 0 |  |  | 0 | 0 | 56.0471 | 0 | -3.1029 | 0 | 0 | 0
393 | 0 |  |  | 0 | 0 | 56.059 | 0 | -3.1029 | 0 | 0 | 0
394 | 0 |  |  | 0 | 0 | 56.0709 | 0 | -3.1029 | 0 | 0 | 0
395 | 0 |  |  | 0 | 0 | 56.0827 | 0 | -3.1029 | 0 | 0 | 0
396 | 0 |  |  | 0 | 0 | 56.0946 | 0 | -3.1029 | 0 | 0 | 0
397 | 0 |  |  | 0 | 0 | 56.1065 | 0 | -3.1029 | 0 | 0 | 0
398 | 0 |  |  | 0 | 0 | 56.1183 | 0 | -3.1029 | 0 | 0 | 0
399 | 0 |  |  | 0 | 0 | 56.1302 | 0 | -3.1029 | 0 | 0 | 0.16572
400 | 0 |  |  | 1 | 800 | 56.1612 | 0 | -6.7199 | 0.077192 | 0.24339 | 0.20761
401 | 0 |  |  | 1 | 800 | 56.1731 | 0 | -6.7199 | 0.07719 | 0.24338 | 0.041888
402 | 1 |  |  | 1 | 800 | 56.1878 | 0 | -6.7199 | 0.077189 | 0.24338 | 0.54667
403 | 6 |  |  | 1 | 800 | 56.1512 | 0 | -6.7199 | 0.077193 | 0.24339 | 4.3515
404 | 9 |  |  | 1 | 1071.9277 | 56.1151 | 0 | -6.7199 | 0.21209 | 0.66871 | 2.1016
405 | 10 |  |  | 1 | 1191.0308 | 56.1222 | 0 | -6.7199 | 0.34033 | 1.073 | 4.4065
406 | 14 |  |  | 1 | 1667.4432 | 56.1191 | 0 | -6.7199 | 0.52362 | 1.651 | 7.2318
407 | 15 |  |  | 1 | 1786.5462 | 56.1141 | 0 | -6.7199 | 0.17545 | 0.55318 | -0.17933
408 | 14 |  |  | 1 | 1667.4432 | 56.2097 | 0 | -6.7199 | 0.16184 | 0.51029 | -0.15909
409 | 14 |  |  | 1 | 1667.4432 | 56.2903 | 0 | -6.7199 | 0.24781 | 0.78134 | 1.6287
410 | 14 |  |  | 1 | 1667.4432 | 56.3677 | 0 | -6.7199 | 0.20548 | 0.64788 | 0.75143
411 | 14 |  |  | 1 | 1667.4432 | 56.454 | 0 | -6.7199 | 0.29881 | 0.94216 | 2.6809
412 | 15 |  |  | 1 | 1786.5462 | 56.5332 | 0 | -6.7199 | 0.25196 | 0.79444 | 1.4243
413 | 14 |  |  | 1 | 1667.4432 | 56.5959 | -0.66843 | -6.0515 | 0.13169 | 0.41523 | -0.78849
414 | 13 |  |  | 1 | 1548.3401 | 56.6765 | 0 | -6.7199 | 0 | 0 | -2.1916
415 | 10 |  |  | 1 | 1191.0308 | 56.7444 | 0 | -6.7199 | 0 | 0 | -3.0753
416 | 7 |  |  | 1 | 833.7216 | 56.795 | 0 | -6.7199 | 0 | 0 | -2.4259
417 | 3 |  |  | 1 | 800 | 56.8208 | 0 | -6.7199 | 0.077118 | 0.24315 | -1.2809
418 | 0 |  |  | 1 | 800 | 56.8397 | 0 | -6.7199 | 0.077116 | 0.24315 | 0.041888
419 | 0 |  |  | 0 | 800 | 56.8732 | 0 | -6.7199 | 0.077112 | 0.24313 | 0.041888
420 | 0 |  |  | 0 | 800 | 56.908 | 0 | -6.7199 | 0.077108 | 0.24312 | 0.20761
421 | 0 |  |  | 0 | 0 | 56.9227 | 0 | -3.1029 | 0 | 0 | 0.16572
422 | 0 |  |  | 0 | 0 | 56.9346 | 0 | -3.1029 | 0 | 0 | 0
423 | 0 |  |  | 0 | 0 | 57.0405 | 0 | -3.1029 | 0 | 0 | 0
424 | 0 |  |  | 0 | 0 | 57.0524 | 0 | -3.1029 | 0 | 0 | 0
425 | 0 |  |  | 0 | 0 | 57.0642 | 0 | -3.1029 | 0 | 0 | 0
426 | 0 |  |  | 0 | 0 | 57.0761 | 0 | -3.1029 | 0 | 0 | 0
427 | 0 |  |  | 0 | 0 | 57.0879 | 0 | -3.1029 | 0 | 0 | 0
428 | 0 |  |  | 0 | 0 | 57.0998 | 0 | -3.1029 | 0 | 0 | 0
429 | 0 |  |  | 0 | 0 | 57.1117 | 0 | -3.1029 | 0 | 0 | 0
430 | 0 |  |  | 0 | 0 | 57.1235 | 0 | -3.1029 | 0 | 0 | 0
431 | 0 |  |  | 0 | 0 | 57.1354 | 0 | -3.1029 | 0 | 0 | 0
432 | 0 |  |  | 0 | 0 | 57.1473 | 0 | -3.1029 | 0 | 0 | 0
433 | 0 |  |  | 0 | 0 | 57.1591 | 0 | -3.1029 | 0 | 0 | 0
434 | 0 |  |  | 0 | 0 | 57.171 | 0 | -3.1029 | 0 | 0 | 0
435 | 0 |  |  | 0 | 0 | 57.1829 | 0 | -3.1029 | 0 | 0 | 0
436 | 0 |  |  | 0 | 0 | 57.0819 | 0 | -3.1029 | 0 | 0 | 0
437 | 0 |  |  | 0 | 0 | 57.0938 | 0 | -3.1029 | 0 | 0 | 0.16572
438 | 0 |  |  | 0 | 800 | 57.1119 | 0 | -6.7199 | 0.077085 | 0.24305 | 0.20761
439 | 0 |  |  | 1 | 800 | 57.1467 | 0 | -6.7199 | 0.077081 | 0.24304 | 0.041888
440 | 0 |  |  | 1 | 800 | 57.1701 | 0 | -6.7199 | 0.077079 | 0.24303 | 0.041888
441 | 4 |  |  | 1 | 800 | 57.159 | 0 | -6.7199 | 0.07708 | 0.24303 | 2.5561
442 | 7 |  |  | 1 | 833.7216 | 57.1224 | 0 | -6.7199 | 0.20803 | 0.65591 | 2.3959
443 | 9 |  |  | 1 | 1071.9277 | 57.1113 | 0 | -6.7199 | 0.32571 | 1.027 | 4.2951
444 | 13 |  |  | 1 | 1548.3401 | 57.1082 | 0 | -6.7199 | 0.58325 | 1.839 | 8.6172
445 | 16 |  |  | 2 | 985.7889 | 57.1294 | 0 | -6.7199 | 0.20591 | 0.64924 | 2.126
446 | 15 |  |  | 2 | 924.1771 | 57.1777 | 0 | -6.7199 | 0.14597 | 0.46026 | 1.071
447 | 17 |  |  | 2 | 1047.4008 | 57.2047 | 0 | -6.7199 | 0.48214 | 1.5202 | 7.2427
448 | 20 |  |  | 2 | 1232.2362 | 57.1986 | 0 | -6.7199 | 0.79231 | 2.4982 | 12.792
449 | 25 |  |  | 2 | 1540.2952 | 57.2542 | 0 | -6.7199 | 0.95102 | 2.9986 | 15.6169
450 | 28 |  |  | 2 | 1725.1307 | 57.285 | 0 | -6.7199 | 0.86024 | 2.7123 | 13.7356
451 | 31 |  |  | 2 | 1909.9661 | 57.3096 | 0 | -6.7199 | 0.60915 | 1.9206 | 8.4494
452 | 31 |  |  | 2 | 1909.9661 | 57.3348 | 0 | -6.7199 | 0.37199 | 1.1729 | 3.605
453 | 32 |  |  | 2 | 1971.5779 | 57.3904 | 0 | -6.7199 | 0.48448 | 1.5276 | 5.7641
454 | 32 |  |  | 2 | 1971.5779 | 57.4637 | 0 | -6.7199 | 0.33739 | 1.0638 | 2.7227
455 | 32 |  |  | 2 | 1971.5779 | 57.5335 | 0 | -6.7199 | 0.21729 | 0.68511 | 0.20405
456 | 31 |  |  | 2 | 1909.9661 | 57.6479 | 0 | -6.7199 | 0.20442 | 0.64453 | 0.10645
457 | 31 |  |  | 2 | 1909.9661 | 57.7486 | 0 | -6.7199 | 0.33275 | 1.0492 | 2.7937
458 | 31 |  |  | 2 | 1909.9661 | 57.7934 | 0 | -6.7199 | 0.43245 | 1.3635 | 4.8553
459 | 32 |  |  | 2 | 1971.5779 | 57.853 | 0 | -6.7199 | 0.51688 | 1.6297 | 6.4306
460 | 32 |  |  | 2 | 1971.5779 | 57.9218 | -4.0812 | -2.6387 | 0.14979 | 0.4723 | -1.2232
461 | 31 |  |  | 2 | 1909.9661 | 58.0293 | 0 | -6.7199 | 0.33793 | 1.0655 | 2.9031
462 | 32 |  |  | 2 | 1971.5779 | 58.0971 | 0 | -6.7199 | 0.50246 | 1.5843 | 6.137
463 | 32 |  |  | 2 | 1971.5779 | 58.185 | 0 | -6.7199 | 0.30036 | 0.94704 | 1.9541
464 | 32 |  |  | 2 | 1971.5779 | 58.3139 | 0 | -6.7199 | 0.35403 | 1.1163 | 3.0747
465 | 32 |  |  | 2 | 1971.5779 | 58.3954 | 0 | -6.7199 | 0.33958 | 1.0707 | 2.7743
466 | 32 |  |  | 2 | 1971.5779 | 58.4652 | 0 | -6.7199 | 0.34343 | 1.0828 | 2.8551
467 | 32 |  |  | 2 | 1971.5779 | 58.5237 | 0 | -6.7199 | 0.34232 | 1.0793 | 2.8322
468 | 32 |  |  | 2 | 1971.5779 | 58.5947 | 0 | -6.7199 | 0.34281 | 1.0809 | 2.8429
469 | 32 |  |  | 2 | 1971.5779 | 58.6657 | 0 | -6.7199 | 0.34184 | 1.0778 | 2.8232
470 | 32 |  |  | 2 | 1971.5779 | 58.759 | 0 | -6.7199 | 0.34507 | 1.088 | 2.891
471 | 32 |  |  | 2 | 1971.5779 | 58.83 | 0 | -6.7199 | 0.33297 | 1.0499 | 2.6395
472 | 32 |  |  | 2 | 1971.5779 | 58.9123 | 0 | -6.7199 | 0.37807 | 1.192 | 3.578
473 | 32 |  |  | 2 | 1971.5779 | 58.994 | 0 | -6.7199 | 0.20356 | 0.64184 | -0.076523
474 | 31 |  |  | 2 | 1909.9661 | 59.1209 | 0 | -6.7199 | 0.22704 | 0.71586 | 0.59184
475 | 31 |  |  | 2 | 1909.9661 | 59.234 | 0 | -6.7199 | 0.28367 | 0.89442 | 1.7798
476 | 30 |  |  | 2 | 1848.3543 | 59.3617 | -0.95867 | -5.7613 | 0 | 0 | -3.3497
477 | 28 |  |  | 2 | 1725.1307 | 59.4762 | 0 | -6.7199 | 0 | 0 | -5.1176
478 | 25 |  |  | 2 | 1540.2952 | 59.5341 | 0 | -6.7199 | 0 | 0 | -4.5461
479 | 22 |  |  | 2 | 1355.4598 | 59.5735 | 0 | -6.7199 | 0 | 0 | -3.9825
480 | 19 |  |  | 2 | 1170.6244 | 59.6527 | 0 | -6.7199 | 0 | 0 | -3.4258
481 | 16 |  |  | 2 | 985.7889 | 59.7102 | 0 | -6.7199 | 0 | 0 | -2.8751
482 | 13 |  |  | 2 | 800.9535 | 59.7564 | 0 | -6.7199 | 0.076791 | 0.24212 | -2.3295
483 | 10 |  |  | 2 | 800 | 59.7804 | -34.9597 | 28.2397 | 0.076788 | 0.24211 | -1.4216
484 | 8 |  |  | 2 | 800 | 59.8186 | -27.6216 | 20.9016 | 0.076784 | 0.2421 | -1.5867
485 | 4 |  |  | 2 | 800 | 59.8569 | 0 | -6.7199 | 0.07678 | 0.24209 | -2.1049
486 | 0 |  |  | 2 | 800 | 59.8952 | 0 | -6.7199 | 0.076776 | 0.24207 | 0.041888
487 | 0 |  |  | 0 | 800 | 59.9079 | 0 | -6.7199 | 0.076774 | 0.24207 | 0.041888
488 | 0 |  |  | 0 | 800 | 59.9443 | 0 | -6.7199 | 0.07677 | 0.24206 | 0.20761
489 | 0 |  |  | 0 | 0 | 59.9759 | 0 | -3.1029 | 0 | 0 | 0.16572
490 | 0 |  |  | 0 | 0 | 60.0214 | 0 | -3.1029 | 0 | 0 | 0
491 | 0 |  |  | 0 | 0 | 60.0979 | 0 | -3.1029 | 0 | 0 | 0
492 | 0 |  |  | 0 | 0 | 60.1223 | 0 | -3.1029 | 0 | 0 | 0
493 | 0 |  |  | 0 | 0 | 60.1466 | 0 | -3.1029 | 0 | 0 | 0
494 | 0 |  |  | 0 | 0 | 60.171 | 0 | -3.1029 | 0 | 0 | 0
495 | 0 |  |  | 0 | 0 | 60.1953 | 0 | -3.1029 | 0 | 0 | 0
496 | 0 |  |  | 0 | 0 | 60.2196 | 0 | -3.1029 | 0 | 0 | 0
497 | 0 |  |  | 0 | 0 | 60.244 | 0 | -3.1029 | 0 | 0 | 0
498 | 0 |  |  | 0 | 0 | 60.2683 | 0 | -3.1029 | 0 | 0 | 0
499 | 0 |  |  | 0 | 0 | 60.2927 | 0 | -3.1029 | 0 | 0 | 0
500 | 0 |  |  | 0 | 0 | 60.317 | 0 | -3.1029 | 0 | 0 | 0
501 | 0 |  |  | 0 | 0 | 60.3413 | 0 | -3.1029 | 0 | 0 | 0
502 | 0 |  |  | 0 | 0 | 60.3657 | 0 | -3.1029 | 0 | 0 | 0
503 | 0 |  |  | 0 | 0 | 60.39 | 0 | -3.1029 | 0 | 0 | 0
504 | 0 |  |  | 0 | 0 | 60.4144 | 0 | -3.1029 | 0 | 0 | 0
505 | 0 |  |  | 0 | 0 | 60.4579 | 0 | -3.1029 | 0 | 0 | 0.16572
506 | 0 |  |  | 1 | 800 | 60.4822 | 0 | -6.7199 | 0.076711 | 0.24187 | 0.20761
507 | 0 |  |  | 1 | 800 | 60.5094 | 0 | -6.7199 | 0.076708 | 0.24186 | 0.041888
508 | 1 |  |  | 1 | 800 | 60.5567 | 0 | -6.7199 | 0.076703 | 0.24184 | 0.40066
509 | 4 |  |  | 1 | 800 | 60.558 | 0 | -6.7199 | 0.076703 | 0.24184 | 1.951
510 | 7 |  |  | 1 | 833.7216 | 60.5565 | 0 | -6.7199 | 0.28626 | 0.90259 | 3.8538
511 | 11 |  |  | 1 | 1310.1339 | 60.5328 | 0 | -6.7199 | 0.46523 | 1.4669 | 6.6713
512 | 14 |  |  | 1 | 1667.4432 | 60.5573 | 0 | -6.7199 | 0.40544 | 1.2784 | 4.8778
513 | 15 |  |  | 2 | 924.1771 | 60.5917 | 0 | -6.7199 | 0.17313 | 0.54587 | 1.6037
514 | 15 |  |  | 2 | 924.1771 | 60.6478 | 0 | -6.7199 | 0.17729 | 0.55901 | 1.6839
515 | 16 |  |  | 2 | 985.7889 | 60.704 | 0 | -6.7199 | 0.33726 | 1.0634 | 4.6294
516 | 18 |  |  | 2 | 1109.0126 | 60.7193 | 0 | -6.7199 | 0.43726 | 1.3787 | 6.3698
517 | 20 |  |  | 2 | 1232.2362 | 60.7498 | 0 | -6.7199 | 0.44463 | 1.4019 | 6.374
518 | 22 |  |  | 2 | 1355.4598 | 60.7997 | 0 | -6.7199 | 0.58388 | 1.841 | 8.891
519 | 25 |  |  | 2 | 1540.2952 | 60.8613 | 0 | -6.7199 | 0.78399 | 2.4719 | 12.5079
520 | 28 |  |  | 2 | 1725.1307 | 60.8791 | 0 | -6.7199 | 0.78116 | 2.463 | 12.2278
521 | 30 |  |  | 2 | 1848.3543 | 60.8743 | 0 | -6.7199 | 0.50651 | 1.597 | 6.5351
522 | 31 |  |  | 2 | 1909.9661 | 60.9124 | 0 | -6.7199 | 0.7825 | 2.4672 | 11.9312
523 | 34 |  |  | 2 | 2094.8015 | 60.947 | 0 | -6.7199 | 0.78206 | 2.4658 | 11.5043
524 | 34 |  |  | 3 | 1310.9188 | 60.9642 | 0 | -6.7199 | 0.10727 | 0.33823 | -0.44176
525 | 34 |  |  | 3 | 1310.9188 | 61.0442 | 0 | -6.7199 | 0.56947 | 1.7955 | 8.6636
526 | 36 |  |  | 3 | 1388.0316 | 61.111 | 0 | -6.7199 | 0.6782 | 2.1384 | 10.646
527 | 37 |  |  | 3 | 1426.5881 | 61.192 | 0 | -6.7199 | 0.62773 | 1.9792 | 9.6526
528 | 39 |  |  | 3 | 1503.701 | 61.2614 | 0 | -6.7199 | 0.88329 | 2.785 | 14.3997
529 | 41 |  |  | 3 | 1580.8138 | 61.3218 | 0 | -6.7199 | 0.9395 | 2.9622 | 15.3996
530 | 43 |  |  | 3 | 1657.9267 | 61.4576 | 0 | -6.7199 | 0.71646 | 2.259 | 11.0727
531 | 44 |  |  | 3 | 1696.4831 | 61.5183 | 0 | -6.7199 | 0.93895 | 2.9605 | 15.2935
532 | 47 |  |  | 3 | 1812.1524 | 61.629 | 0 | -6.7199 | 1.4096 | 4.4445 | 23.9267
533 | 49 |  |  | 3 | 1889.2653 | 61.6493 | 0 | -6.7199 | 0.63832 | 2.0126 | 9.1085
534 | 49 |  |  | 3 | 1889.2653 | 61.7343 | 0 | -6.7199 | 0.57778 | 1.8217 | 7.8905
535 | 50 |  |  | 3 | 1927.8217 | 61.82 | 0 | -6.7199 | 0.68025 | 2.1448 | 9.8654
536 | 50 |  |  | 3 | 1927.8217 | 61.9187 | 0 | -6.7199 | 0.39996 | 1.2611 | 4.1655
537 | 50 |  |  | 3 | 1927.8217 | 62.0379 | 0 | -6.7199 | 0.47418 | 1.4951 | 5.693
538 | 50 |  |  | 3 | 1927.8217 | 62.1364 | 0 | -6.7199 | 0.45413 | 1.4319 | 5.2823
539 | 50 |  |  | 3 | 1927.8217 | 62.2233 | 0 | -6.7199 | 0.45972 | 1.4495 | 5.3977
540 | 50 |  |  | 3 | 1927.8217 | 62.2989 | 0 | -6.7199 | 0.45722 | 1.4416 | 5.3468
541 | 50 |  |  | 3 | 1927.8217 | 62.3967 | 0 | -6.7199 | 0.46149 | 1.4551 | 5.435
542 | 50 |  |  | 3 | 1927.8217 | 62.4723 | 0 | -6.7199 | 0.44676 | 1.4086 | 5.133
543 | 50 |  |  | 3 | 1927.8217 | 62.5592 | 0 | -6.7199 | 0.50139 | 1.5809 | 6.2527
544 | 50 |  |  | 3 | 1927.8217 | 62.6577 | 0 | -6.7199 | 0.29916 | 0.94324 | 2.0763
545 | 49 |  |  | 3 | 1889.2653 | 62.7846 | -28.3316 | 21.6117 | 0.13657 | 0.43061 | -1.2399
546 | 48 |  |  | 3 | 1850.7089 | 62.9035 | -47.5755 | 40.8556 | 0.1675 | 0.52811 | -0.47902
547 | 47 |  |  | 3 | 1812.1524 | 63.0205 | 0 | -6.7199 | 0.2098 | 0.66149 | 0.5138
548 | 46 |  |  | 3 | 1773.596 | 63.1444 | 0 | -6.7199 | 0 | 0 | -5.2688
549 | 43 |  |  | 3 | 1657.9267 | 63.2366 | 0 | -6.7199 | 0 | 0 | -4.9088
550 | 41 |  |  | 3 | 1580.8138 | 63.3319 | 0 | -6.7199 | 0 | 0 | -4.6707
551 | 39 |  |  | 3 | 1503.701 | 63.3775 | 0 | -6.7199 | 0 | 0 | -4.4339
552 | 37 |  |  | 3 | 1426.5881 | 63.4366 | -12.8771 | 6.1571 | 0 | 0 | -4.1985
553 | 35 |  |  | 3 | 1349.4752 | 63.5115 | -39.1961 | 32.4761 | 0.10361 | 0.32668 | -0.59123
554 | 35 |  |  | 3 | 1349.4752 | 63.5869 | 0 | -6.7199 | 0.33079 | 1.043 | 3.9954
555 | 35 |  |  | 3 | 1349.4752 | 63.6852 | 0 | -6.7199 | 0.31518 | 0.99375 | 3.6859
556 | 35 |  |  | 3 | 1349.4752 | 63.7668 | 0 | -6.7199 | 0.10616 | 0.33471 | -0.53792
557 | 34 |  |  | 3 | 1310.9188 | 63.8491 | 0 | -6.7199 | 0.2716 | 0.85636 | 2.8879
558 | 35 |  |  | 3 | 1349.4752 | 63.9367 | 0 | -6.7199 | 0.46791 | 1.4753 | 6.6841
559 | 35 |  |  | 3 | 1349.4752 | 64.0409 | 0 | -6.7199 | 0.23678 | 0.74657 | 2.1196
560 | 35 |  |  | 3 | 1349.4752 | 64.1377 | 0 | -6.7199 | 0.28225 | 0.88993 | 3.0316
561 | 35 |  |  | 3 | 1349.4752 | 64.2085 | 0 | -6.7199 | 0.32826 | 1.035 | 3.9476
562 | 35 |  |  | 3 | 1349.4752 | 64.3068 | 0 | -6.7199 | 0.10224 | 0.32235 | -0.61635
563 | 34 |  |  | 3 | 1310.9188 | 64.3891 | 0 | -6.7199 | 0.27498 | 0.867 | 2.9572
564 | 35 |  |  | 3 | 1349.4752 | 64.4575 | 0 | -6.7199 | 0.45738 | 1.4421 | 6.4819
565 | 35 |  |  | 3 | 1349.4752 | 64.5471 | 0 | -6.7199 | 0.27343 | 0.86212 | 2.8569
566 | 35 |  |  | 3 | 1349.4752 | 64.6242 | 0 | -6.7199 | 0.15111 | 0.47645 | 0.38586
567 | 34 |  |  | 2 | 2094.8015 | 64.7064 | 0 | -6.7199 | 0.2592 | 0.81725 | 0.77638
568 | 33 |  |  | 2 | 2033.1897 | 64.7943 | 0 | -6.7199 | 0 | 0 | -6.09
569 | 29 |  |  | 2 | 1786.7425 | 64.9592 | -1.8699 | -4.8501 | 0 | 0 | -3.6573
570 | 29 |  |  | 2 | 1786.7425 | 65.0458 | 0 | -6.7199 | 0 | 0 | -5.31
571 | 24 |  |  | 2 | 1478.6834 | 65.156 | 0 | -6.7199 | 0 | 0 | -4.3574
572 | 21 |  |  | 2 | 1293.848 | 65.182 | 0 | -6.7199 | 0 | 0 | -3.7962
573 | 17 |  |  | 2 | 1047.4008 | 65.2588 | 0 | -6.7199 | 0 | 0 | -3.0581
574 | 13 |  |  | 2 | 800.9535 | 65.3163 | 0 | -6.7199 | 0.076184 | 0.24021 | -2.3295
575 | 11 |  |  | 2 | 800 | 65.3403 | -41.6278 | 34.9079 | 0.076181 | 0.2402 | -1.2644
576 | 8 |  |  | 2 | 800 | 65.3786 | 0 | -6.7199 | 0.076177 | 0.24019 | -2.3267
577 | 4 |  |  | 2 | 800 | 65.4168 | 0 | -6.7199 | 0.076173 | 0.24017 | -1.6015
578 | 1 |  |  | 2 | 800 | 65.4483 | 0 | -6.7199 | 0.07617 | 0.24016 | 0.041888
579 | 0 |  |  | 0 | 800 | 65.4909 | 0 | -6.7199 | 0.076165 | 0.24015 | 0.20761
580 | 0 |  |  | 0 | 0 | 65.5268 | 0 | -3.1029 | 0 | 0 | 0.16572
581 | 0 |  |  | 0 | 0 | 65.5741 | 0 | -3.1029 | 0 | 0 | 0
582 | 0 |  |  | 0 | 0 | 65.6047 | 0 | -3.1029 | 0 | 0 | 0
583 | 0 |  |  | 0 | 0 | 65.629 | 0 | -3.1029 | 0 | 0 | 0
584 | 0 |  |  | 0 | 0 | 65.6533 | 0 | -3.1029 | 0 | 0 | 0
585 | 0 |  |  | 0 | 0 | 65.6777 | 0 | -3.1029 | 0 | 0 | 0
586 | 0 |  |  | 0 | 0 | 65.702 | 0 | -3.1029 | 0 | 0 | 0
587 | 0 |  |  | 0 | 0 | 65.7264 | 0 | -3.1029 | 0 | 0 | 0
588 | 0 |  |  | 0 | 0 | 65.7507 | 0 | -3.1029 | 0 | 0 | 0
589 | 0 |  |  | 0 | 0 | 65.775 | 0 | -3.1029 | 0 | 0 | 0
590 | 0 |  |  | 0 | 0 | 65.7994 | 0 | -3.1029 | 0 | 0 | 0
591 | 0 |  |  | 0 | 0 | 65.8237 | 0 | -3.1029 | 0 | 0 | 0
592 | 0 |  |  | 0 | 0 | 65.848 | 0 | -3.1029 | 0 | 0 | 0
593 | 0 |  |  | 0 | 0 | 65.8724 | 0 | -3.1029 | 0 | 0 | 0.16572
594 | 0 |  |  | 1 | 800 | 65.8967 | 0 | -6.7199 | 0.076121 | 0.24001 | 0.20761
595 | 0 |  |  | 1 | 800 | 65.9211 | 0 | -6.7199 | 0.076119 | 0.24 | 0.041888
596 | 0 |  |  | 1 | 800 | 65.9517 | 0 | -6.7199 | 0.076116 | 0.23999 | 0.041888
597 | 1 |  |  | 1 | 800 | 65.999 | 0 | -6.7199 | 0.07611 | 0.23998 | 0.48251
598 | 5 |  |  | 1 | 800 | 65.9831 | 0 | -6.7199 | 0.076112 | 0.23998 | 2.8566
599 | 8 |  |  | 1 | 952.8247 | 65.9591 | 0 | -6.7199 | 0.31156 | 0.98234 | 4.2011
600 | 12 |  |  | 1 | 1429.237 | 65.9443 | 0 | -6.7199 | 0.52233 | 1.6469 | 7.6398
601 | 15 |  |  | 1 | 1786.5462 | 65.9698 | 0 | -6.7199 | 0.36389 | 1.1473 | 3.793
602 | 15 |  |  | 1 | 1786.5462 | 65.9788 | 0 | -6.7199 | 0.23248 | 0.73302 | 1.0704
603 | 15 |  |  | 1 | 1786.5462 | 66.0813 | -31.4721 | 24.7522 | 0.19511 | 0.61518 | 0.28892
604 | 14 |  |  | 1 | 1667.4432 | 66.1893 | 0 | -6.7199 | 0.23831 | 0.75141 | 1.4826
605 | 15 |  |  | 1 | 1786.5462 | 66.2792 | 0 | -6.7199 | 0.26026 | 0.82059 | 1.651
606 | 14 |  |  | 1 | 1667.4432 | 66.3543 | 0 | -6.7199 | 0.14343 | 0.45223 | -0.49284
607 | 14 |  |  | 1 | 1667.4432 | 66.4474 | 0 | -6.7199 | 0.24095 | 0.75972 | 1.5385
608 | 14 |  |  | 1 | 1667.4432 | 66.5372 | 0 | -6.7199 | 0.23706 | 0.74744 | 1.4583
609 | 14 |  |  | 1 | 1667.4432 | 66.6271 | 0 | -6.7199 | 0.1547 | 0.48776 | -0.25551
610 | 12 |  |  | 1 | 1429.237 | 66.7202 | 0 | -6.7199 | 0 | 0 | -3.944
611 | 8 |  |  | 1 | 952.8247 | 66.7864 | 0 | -6.7199 | 0 | 0 | -2.7775
612 | 4 |  |  | 1 | 800 | 66.8312 | -5.4716 | -1.2483 | 0.076021 | 0.23969 | -1.8102
613 | 0 |  |  | 1 | 800 | 66.8695 | 0 | -6.7199 | 0.076017 | 0.23968 | 0.041888
614 | 0 |  |  | 0 | 800 | 66.9122 | 0 | -6.7199 | 0.076012 | 0.23967 | 0.041888
615 | 0 |  |  | 0 | 800 | 66.9468 | 0 | -6.7199 | 0.076009 | 0.23966 | 0.20761
616 | 0 |  |  | 0 | 0 | 66.9783 | 0 | -3.1029 | 0 | 0 | 0.16572
617 | 0 |  |  | 0 | 0 | 67.0238 | 0 | -3.1029 | 0 | 0 | 0
618 | 0 |  |  | 0 | 0 | 67.1004 | 0 | -3.1029 | 0 | 0 | 0
619 | 0 |  |  | 0 | 0 | 67.1247 | 0 | -3.1029 | 0 | 0 | 0
620 | 0 |  |  | 0 | 0 | 67.1491 | 0 | -3.1029 | 0 | 0 | 0
621 | 0 |  |  | 0 | 0 | 67.1734 | 0 | -3.1029 | 0 | 0 | 0
622 | 0 |  |  | 0 | 0 | 67.1977 | 0 | -3.1029 | 0 | 0 | 0
623 | 0 |  |  | 0 | 0 | 67.2221 | 0 | -3.1029 | 0 | 0 | 0
624 | 0 |  |  | 0 | 0 | 67.2464 | 0 | -3.1029 | 0 | 0 | 0
625 | 0 |  |  | 0 | 0 | 67.2708 | 0 | -3.1029 | 0 | 0 | 0
626 | 0 |  |  | 0 | 0 | 67.2951 | 0 | -3.1029 | 0 | 0 | 0
627 | 0 |  |  | 0 | 0 | 67.3194 | 0 | -3.1029 | 0 | 0 | 0
628 | 0 |  |  | 0 | 0 | 67.3438 | 0 | -3.1029 | 0 | 0 | 0
629 | 0 |  |  | 0 | 0 | 67.3681 | 0 | -3.1029 | 0 | 0 | 0
630 | 0 |  |  | 0 | 0 | 67.3925 | 0 | -3.1029 | 0 | 0 | 0
631 | 0 |  |  | 0 | 0 | 67.4168 | 0 | -3.1029 | 0 | 0 | 0
632 | 0 |  |  | 0 | 0 | 67.4933 | 0 | -3.1029 | 0 | 0 | 0.16572
633 | 0 |  |  | 1 | 800 | 67.5177 | 0 | -6.7199 | 0.075948 | 0.23946 | 0.20761
634 | 0 |  |  | 1 | 800 | 67.5359 | 0 | -6.7199 | 0.075946 | 0.23946 | 0.041888
635 | 1 |  |  | 1 | 800 | 67.5832 | 0 | -6.7199 | 0.075941 | 0.23944 | 0.29077
636 | 3 |  |  | 1 | 800 | 67.6103 | 0 | -6.7199 | 0.075938 | 0.23943 | 1.5275
637 | 7 |  |  | 1 | 833.7216 | 67.6088 | 0 | -6.7199 | 0.29755 | 0.93819 | 4.0764
638 | 10 |  |  | 1 | 1191.0308 | 67.5851 | 0 | -6.7199 | 0.33825 | 1.0665 | 4.4053
639 | 13 |  |  | 1 | 1548.3401 | 67.5973 | 0 | -6.7199 | 0.51795 | 1.6331 | 7.3837
640 | 16 |  |  | 2 | 985.7889 | 67.6189 | 0 | -6.7199 | 0.22643 | 0.71392 | 2.5493
641 | 15 |  |  | 2 | 924.1771 | 67.667 | 0 | -6.7199 | 0.13609 | 0.4291 | 0.90631
642 | 17 |  |  | 2 | 1047.4008 | 67.7031 | 0 | -6.7199 | 0.496 | 1.5639 | 7.5269
643 | 20 |  |  | 2 | 1232.2362 | 67.7194 | 0 | -6.7199 | 0.72655 | 2.2908 | 11.6456
644 | 24 |  |  | 2 | 1478.6834 | 67.7558 | 0 | -6.7199 | 0.67808 | 2.138 | 10.586
645 | 26 |  |  | 2 | 1601.907 | 67.7729 | 0 | -6.7199 | 0.79793 | 2.5159 | 12.7429
646 | 30 |  |  | 2 | 1848.3543 | 67.8458 | 0 | -6.7199 | 0.85128 | 2.6841 | 13.4354
647 | 31 |  |  | 2 | 1909.9661 | 67.9072 | 0 | -6.7199 | 0.48444 | 1.5274 | 5.9819
648 | 32 |  |  | 2 | 1971.5779 | 67.9939 | 0 | -6.7199 | 0.33947 | 1.0703 | 2.8322
649 | 31 |  |  | 2 | 1909.9661 | 68.0649 | 0 | -6.7199 | 0.16602 | 0.52347 | -0.64195
650 | 31 |  |  | 2 | 1909.9661 | 68.178 | 0 | -6.7199 | 0.36782 | 1.1597 | 3.584
651 | 31 |  |  | 2 | 1909.9661 | 68.2461 | 0 | -6.7199 | 0.31473 | 0.99235 | 2.4819
652 | 31 |  |  | 2 | 1909.9661 | 68.3113 | 0 | -6.7199 | 0.32889 | 1.037 | 2.7769
653 | 31 |  |  | 2 | 1909.9661 | 68.3686 | 0 | -6.7199 | 0.32513 | 1.0251 | 2.699
654 | 31 |  |  | 2 | 1909.9661 | 68.4481 | 0 | -6.7199 | 0.32591 | 1.0276 | 2.7157
655 | 31 |  |  | 2 | 1909.9661 | 68.5054 | 0 | -6.7199 | 0.32642 | 1.0292 | 2.7268
656 | 31 |  |  | 2 | 1909.9661 | 68.5627 | 0 | -6.7199 | 0.32348 | 1.0199 | 2.6658
657 | 31 |  |  | 2 | 1909.9661 | 68.6772 | 0 | -6.7199 | 0.33463 | 1.0551 | 2.8984
658 | 31 |  |  | 2 | 1909.9661 | 68.7575 | 0 | -6.7199 | 0.29287 | 0.92341 | 2.0289
659 | 31 |  |  | 2 | 1909.9661 | 68.9494 | 0 | -6.7199 | 0.44964 | 1.4177 | 5.2752
660 | 32 |  |  | 2 | 1971.5779 | 69.0215 | 0 | -6.7199 | 0.46711 | 1.4728 | 5.4801
661 | 32 |  |  | 2 | 1971.5779 | 69.1073 | 0 | -6.7199 | 0.30546 | 0.96311 | 2.1291
662 | 32 |  |  | 2 | 1971.5779 | 69.231 | 0 | -6.7199 | 0.34845 | 1.0987 | 3.0269
663 | 32 |  |  | 2 | 1971.5779 | 69.325 | 0 | -6.7199 | 0.33684 | 1.062 | 2.7855
664 | 32 |  |  | 2 | 1971.5779 | 69.4532 | 0 | -6.7199 | 0.34006 | 1.0722 | 2.8534
665 | 32 |  |  | 2 | 1971.5779 | 69.5242 | 0 | -6.7199 | 0.33859 | 1.0676 | 2.8233
666 | 32 |  |  | 2 | 1971.5779 | 69.4824 | 0 | -6.7199 | 0.34112 | 1.0755 | 2.8757
667 | 32 |  |  | 2 | 1971.5779 | 69.5534 | 0 | -6.7199 | 0.33249 | 1.0483 | 2.6962
668 | 32 |  |  | 2 | 1971.5779 | 69.6357 | 0 | -6.7199 | 0.36443 | 1.149 | 3.3616
669 | 32 |  |  | 2 | 1971.5779 | 69.7296 | 0 | -6.7199 | 0.24576 | 0.77487 | 0.88033
670 | 31 |  |  | 2 | 1909.9661 | 69.8565 | -21.8077 | 15.0877 | 0 | 0 | -1.8679
671 | 30 |  |  | 2 | 1848.3543 | 69.9753 | 0 | -6.7199 | 0.21079 | 0.66462 | 0.47907
672 | 29 |  |  | 2 | 1786.7425 | 70.0993 | 0 | -6.7199 | 0 | 0 | -5.31
673 | 25 |  |  | 2 | 1540.2952 | 70.2095 | 0 | -6.7199 | 0 | 0 | -4.5461
674 | 22 |  |  | 2 | 1355.4598 | 70.2489 | -0.83372 | -5.8862 | 0 | 0 | -3.5712
675 | 20 |  |  | 2 | 1232.2362 | 70.2893 | 0 | -6.7199 | 0 | 0 | -3.6107
676 | 16 |  |  | 2 | 985.7889 | 70.3661 | 0 | -6.7199 | 0 | 0 | -2.8751
677 | 14 |  |  | 2 | 862.5653 | 70.4123 | -27.2293 | 20.5093 | 0 | 0 | -2.3457
678 | 11 |  |  | 2 | 800 | 70.4506 | 0 | -6.7199 | 0.075636 | 0.23848 | -2.3267
679 | 8 |  |  | 2 | 800 | 70.4866 | 0 | -6.7199 | 0.075632 | 0.23847 | -2.3267
680 | 4 |  |  | 2 | 800 | 70.5225 | 0 | -6.7199 | 0.075629 | 0.23846 | -0.84798
681 | 3 |  |  | 2 | 800 | 70.5796 | -29.6866 | 22.9667 | 0.075623 | 0.23844 | 0.10951
682 | 0 |  |  | 0 | 800 | 70.6367 | 0 | -6.7199 | 0.075617 | 0.23842 | 0.041888
683 | 0 |  |  | 0 | 800 | 70.6637 | 0 | -6.7199 | 0.075614 | 0.23841 | 0.041888
684 | 0 |  |  | 0 | 800 | 70.6808 | 0 | -6.7199 | 0.075612 | 0.2384 | 0.20761
685 | 0 |  |  | 0 | 0 | 70.7268 | 0 | -3.1029 | 0 | 0 | 0.16572
686 | 0 |  |  | 0 | 0 | 70.7867 | 0 | -3.1029 | 0 | 0 | 0
687 | 0 |  |  | 0 | 0 | 70.8776 | 0 | -3.1029 | 0 | 0 | 0
688 | 0 |  |  | 0 | 0 | 70.9164 | 0 | -3.1029 | 0 | 0 | 0
689 | 0 |  |  | 0 | 0 | 70.9551 | 0 | -3.1029 | 0 | 0 | 0
690 | 0 |  |  | 0 | 0 | 70.9938 | 0 | -3.1029 | 0 | 0 | 0
691 | 0 |  |  | 0 | 0 | 71.0325 | 0 | -3.1029 | 0 | 0 | 0
692 | 0 |  |  | 0 | 0 | 71.0713 | 0 | -3.1029 | 0 | 0 | 0
693 | 0 |  |  | 0 | 0 | 71.11 | 0 | -3.1029 | 0 | 0 | 0
694 | 0 |  |  | 0 | 0 | 71.1487 | 0 | -3.1029 | 0 | 0 | 0
695 | 0 |  |  | 0 | 0 | 71.1875 | 0 | -3.1029 | 0 | 0 | 0
696 | 0 |  |  | 0 | 0 | 71.2262 | 0 | -3.1029 | 0 | 0 | 0
697 | 0 |  |  | 0 | 0 | 71.2649 | 0 | -3.1029 | 0 | 0 | 0
698 | 0 |  |  | 0 | 0 | 71.3037 | 0 | -3.1029 | 0 | 0 | 0
699 | 0 |  |  | 0 | 0 | 71.3424 | 0 | -3.1029 | 0 | 0 | 0.16572
700 | 0 |  |  | 1 | 800 | 71.4333 | 0 | -6.7199 | 0.075533 | 0.23815 | 0.20761
701 | 0 |  |  | 1 | 800 | 71.472 | 0 | -6.7199 | 0.075529 | 0.23814 | 0.041888
702 | 0 |  |  | 1 | 800 | 71.5047 | 0 | -6.7199 | 0.075525 | 0.23813 | 0.041888
703 | 1 |  |  | 1 | 800 | 71.5664 | 0 | -6.7199 | 0.075519 | 0.23811 | 0.30313
704 | 3 |  |  | 1 | 800 | 71.5821 | 0 | -6.7199 | 0.075517 | 0.23811 | 1.3873
705 | 7 |  |  | 1 | 833.7216 | 71.5807 | 0 | -6.7199 | 0.36783 | 1.1598 | 5.3562
706 | 12 |  |  | 1 | 1429.237 | 71.5236 | 0 | -6.7199 | 0.48356 | 1.5247 | 6.9072
707 | 14 |  |  | 1 | 1667.4432 | 71.5605 | 0 | -6.7199 | 0.34188 | 1.0779 | 3.6392
708 | 15 |  |  | 2 | 924.1771 | 71.5987 | 0 | -6.7199 | 0.17198 | 0.54225 | 1.6093
709 | 15 |  |  | 2 | 924.1771 | 71.6692 | 0 | -6.7199 | 0.24544 | 0.77389 | 3.0097
710 | 17 |  |  | 2 | 1047.4008 | 71.74 | 0 | -6.7199 | 0.38869 | 1.2256 | 5.5557
711 | 18 |  |  | 2 | 1109.0126 | 71.785 | 0 | -6.7199 | 0.2131 | 0.67191 | 2.1071
712 | 19 |  |  | 2 | 1170.6244 | 71.8715 | 0 | -6.7199 | 0.54931 | 1.732 | 8.4405
713 | 23 |  |  | 2 | 1417.0716 | 71.9143 | 0 | -6.7199 | 0.75757 | 2.3886 | 12.1558
714 | 25 |  |  | 2 | 1540.2952 | 71.9314 | 0 | -6.7199 | 0.48613 | 1.5328 | 6.7875
715 | 27 |  |  | 2 | 1663.5188 | 71.949 | 0 | -6.7199 | 0.75998 | 2.3962 | 11.9603
716 | 30 |  |  | 2 | 1848.3543 | 71.996 | 0 | -6.7199 | 0.80312 | 2.5322 | 12.5171
717 | 32 |  |  | 2 | 1971.5779 | 72.0558 | 0 | -6.7199 | 0.77193 | 2.4339 | 11.6612
718 | 34 |  |  | 2 | 2094.8015 | 72.1184 | 0 | -6.7199 | 0.58952 | 1.8588 | 7.6857
719 | 34 |  |  | 3 | 1310.9188 | 72.1436 | 0 | -6.7199 | 0.24288 | 0.7658 | 2.345
720 | 34 |  |  | 3 | 1310.9188 | 72.2346 | 0 | -6.7199 | 0.19077 | 0.6015 | 1.2977
721 | 34 |  |  | 3 | 1310.9188 | 72.3289 | 0 | -6.7199 | 0.64118 | 2.0217 | 10.0545
722 | 37 |  |  | 3 | 1426.5881 | 72.4127 | 0 | -6.7199 | 1.0402 | 3.2797 | 17.3122
723 | 39 |  |  | 3 | 1503.701 | 72.5335 | 0 | -6.7199 | 0.77926 | 2.457 | 12.5028
724 | 41 |  |  | 3 | 1580.8138 | 72.6144 | 0 | -6.7199 | 0.90912 | 2.8665 | 14.8849
725 | 43 |  |  | 3 | 1657.9267 | 72.6894 | 0 | -6.7199 | 0.93525 | 2.9488 | 15.3162
726 | 45 |  |  | 3 | 1735.0396 | 72.8232 | 0 | -6.7199 | 0.98008 | 3.0902 | 16.091
727 | 47 |  |  | 3 | 1812.1524 | 72.8916 | 0 | -6.7199 | 1.0678 | 3.3668 | 17.6698
728 | 49 |  |  | 3 | 1889.2653 | 73.0109 | 0 | -6.7199 | 0.9657 | 3.0448 | 15.6174
729 | 50 |  |  | 3 | 1927.8217 | 73.1038 | 0 | -6.7199 | 0.57201 | 1.8035 | 7.7524
730 | 50 |  |  | 3 | 1927.8217 | 73.2175 | 0 | -6.7199 | 0.42409 | 1.3372 | 4.7306
731 | 50 |  |  | 3 | 1927.8217 | 73.3154 | 0 | -6.7199 | 0.46345 | 1.4612 | 5.5402
732 | 50 |  |  | 3 | 1927.8217 | 73.4054 | 0 | -6.7199 | 0.45284 | 1.4278 | 5.323
733 | 50 |  |  | 3 | 1927.8217 | 73.5944 | 0 | -6.7199 | 0.45566 | 1.4367 | 5.3821
734 | 50 |  |  | 3 | 1927.8217 | 73.6843 | 0 | -6.7199 | 0.4547 | 1.4337 | 5.363
735 | 50 |  |  | 3 | 1927.8217 | 73.7743 | 0 | -6.7199 | 0.45553 | 1.4363 | 5.3805
736 | 50 |  |  | 3 | 1927.8217 | 73.8643 | 0 | -6.7199 | 0.45303 | 1.4284 | 5.3296
737 | 50 |  |  | 3 | 1927.8217 | 73.9765 | 0 | -6.7199 | 0.46206 | 1.4569 | 5.5156
738 | 50 |  |  | 3 | 1927.8217 | 74.0665 | 0 | -6.7199 | 0.4283 | 1.3504 | 4.8222
739 | 50 |  |  | 3 | 1927.8217 | 74.1643 | 0 | -6.7199 | 0.55481 | 1.7493 | 7.4097
740 | 50 |  |  | 3 | 1927.8217 | 74.2781 | -9.556 | 2.8361 | 0 | 0 | -1.9489
741 | 48 |  |  | 3 | 1850.7089 | 74.4251 | -1.8699 | -4.8501 | 0 | 0 | -4.9013
742 | 47 |  |  | 3 | 1812.1524 | 74.5508 | -19.932 | 13.2121 | 0 | 0 | -2.4985
743 | 45 |  |  | 3 | 1735.0396 | 74.6831 | -33.8053 | 27.0853 | 0 | 0 | -5.1485
744 | 43 |  |  | 3 | 1657.9267 | 74.7436 | 0 | -6.7199 | 0 | 0 | -4.9088
745 | 41 |  |  | 3 | 1580.8138 | 74.8062 | -14.2893 | 7.5694 | 0 | 0 | -4.6707
746 | 39 |  |  | 3 | 1503.701 | 74.8898 | -27.8771 | 21.1571 | 0.077447 | 0.24419 | -1.4392
747 | 38 |  |  | 3 | 1465.1445 | 74.955 | 0 | -6.7199 | 0 | 0 | -4.3161
748 | 35 |  |  | 3 | 1349.4752 | 75.0032 | -3.6565 | -3.0635 | 0 | 0 | -3.9644
749 | 35 |  |  | 3 | 1349.4752 | 75.055 | 0 | -6.7199 | 0.39136 | 1.234 | 5.2337
750 | 35 |  |  | 3 | 1349.4752 | 75.1559 | 0 | -6.7199 | 0.25056 | 0.79001 | 2.4388
751 | 35 |  |  | 3 | 1349.4752 | 75.2729 | 0 | -6.7199 | 0.28826 | 0.9089 | 3.194
752 | 35 |  |  | 3 | 1349.4752 | 75.4234 | 0 | -6.7199 | 0.27691 | 0.87311 | 2.9678
753 | 35 |  |  | 3 | 1349.4752 | 75.5031 | 0 | -6.7199 | 0.28438 | 0.89664 | 3.1173
754 | 35 |  |  | 3 | 1349.4752 | 75.5766 | 0 | -6.7199 | 0.26578 | 0.83801 | 2.7456
755 | 35 |  |  | 3 | 1349.4752 | 75.6529 | 0 | -6.7199 | 0.33288 | 1.0496 | 4.0826
756 | 35 |  |  | 3 | 1349.4752 | 75.7538 | 0 | -6.7199 | 0.087995 | 0.27745 | -0.86611
757 | 34 |  |  | 3 | 1310.9188 | 75.8388 | 0 | -6.7199 | 0.31766 | 1.0016 | 3.846
758 | 35 |  |  | 3 | 1349.4752 | 75.9374 | 0 | -6.7199 | 0.2822 | 0.88979 | 3.0755
759 | 34 |  |  | 3 | 1310.9188 | 76.0109 | 0 | -6.7199 | 0.21436 | 0.67587 | 1.7866
760 | 35 |  |  | 3 | 1349.4752 | 76.0992 | 0 | -6.7199 | 0.51225 | 1.6151 | 7.5862
761 | 35 |  |  | 3 | 1349.4752 | 76.1596 | 0 | -6.7199 | 0.11902 | 0.37528 | -0.2268
762 | 34 |  |  | 2 | 2094.8015 | 76.2445 | -23.2224 | 16.5024 | 0.17709 | 0.55837 | -0.88791
763 | 33 |  |  | 2 | 2033.1897 | 76.3281 | -9.556 | 2.8361 | 0 | 0 | -1.9369
764 | 31 |  |  | 2 | 1909.9661 | 76.4992 | -11.5137 | 4.7937 | 0 | 0 | -5.6978
765 | 27 |  |  | 2 | 1663.5188 | 76.6173 | 0 | -6.7199 | 0 | 0 | -4.9262
766 | 24 |  |  | 2 | 1478.6834 | 76.7152 | 0 | -6.7199 | 0 | 0 | -4.3574
767 | 21 |  |  | 2 | 1293.848 | 76.7633 | 0 | -6.7199 | 0 | 0 | -3.7962
768 | 17 |  |  | 2 | 1047.4008 | 76.8428 | 0 | -6.7199 | 0 | 0 | -3.0581
769 | 15 |  |  | 2 | 924.1771 | 76.8942 | 0 | -6.7199 | 0 | 0 | -2.6927
770 | 10 |  |  | 2 | 800 | 76.9385 | 0 | -6.7199 | 0.074961 | 0.23635 | -2.3267
771 | 7 |  |  | 2 | 800 | 76.9739 | 0 | -6.7199 | 0.074958 | 0.23634 | -1.9209
772 | 4 |  |  | 2 | 800 | 77.0148 | 0 | -6.7199 | 0.074953 | 0.23633 | -0.9757
773 | 2 |  |  | 2 | 800 | 77.0602 | 0 | -6.7199 | 0.074949 | 0.23631 | -0.36297
774 | 0 |  |  | 0 | 800 | 77.1055 | 0 | -6.7199 | 0.074944 | 0.2363 | 0.041888
775 | 0 |  |  | 0 | 800 | 77.144 | 0 | -6.7199 | 0.07494 | 0.23629 | 0.20761
776 | 0 |  |  | 0 | 0 | 77.1939 | 0 | -3.1029 | 0 | 0 | 0.16572
777 | 0 |  |  | 0 | 0 | 77.2238 | 0 | -3.1029 | 0 | 0 | 0
778 | 0 |  |  | 0 | 0 | 77.2508 | 0 | -3.1029 | 0 | 0 | 0
779 | 0 |  |  | 0 | 0 | 77.2969 | 0 | -3.1029 | 0 | 0 | 0
780 | 0 |  |  | 0 | 0 | 77.3239 | 0 | -3.1029 | 0 | 0 | 0
781 | 0 |  |  | 0 | 0 | 77.3509 | 0 | -3.1029 | 0 | 0 | 0
782 | 0 |  |  | 0 | 0 | 77.3779 | 0 | -3.1029 | 0 | 0 | 0
783 | 0 |  |  | 0 | 0 | 77.4049 | 0 | -3.1029 | 0 | 0 | 0
784 | 0 |  |  | 0 | 0 | 77.4319 | 0 | -3.1029 | 0 | 0 | 0
785 | 0 |  |  | 0 | 0 | 77.4589 | 0 | -3.1029 | 0 | 0 | 0
786 | 0 |  |  | 0 | 0 | 77.4859 | 0 | -3.1029 | 0 | 0 | 0
787 | 0 |  |  | 0 | 0 | 77.513 | 0 | -3.1029 | 0 | 0 | 0
788 | 0 |  |  | 0 | 0 | 77.54 | 0 | -3.1029 | 0 | 0 | 0
789 | 0 |  |  | 0 | 0 | 77.567 | 0 | -3.1029 | 0 | 0 | 0
790 | 0 |  |  | 0 | 0 | 77.594 | 0 | -3.1029 | 0 | 0 | 0
791 | 0 |  |  | 0 | 0 | 77.621 | 0 | -3.1029 | 0 | 0 | 0
792 | 0 |  |  | 0 | 0 | 77.648 | 0 | -3.1029 | 0 | 0 | 0
793 | 0 |  |  | 0 | 0 | 77.675 | 0 | -3.1029 | 0 | 0 | 0
794 | 0 |  |  | 0 | 0 | 77.702 | 0 | -3.1029 | 0 | 0 | 0
795 | 0 |  |  | 0 | 0 | 77.729 | 0 | -3.1029 | 0 | 0 | 0
796 | 0 |  |  | 0 | 0 | 77.756 | 0 | -3.1029 | 0 | 0 | 0
797 | 0 |  |  | 0 | 0 | 77.783 | 0 | -3.1029 | 0 | 0 | 0
798 | 0 |  |  | 0 | 0 | 77.81 | 0 | -3.1029 | 0 | 0 | 0
799 | 0 |  |  | 0 | 0 | 77.8432 | 0 | -3.1029 | 0 | 0 | 0.16572
800 | 0 |  |  | 1 | 800 | 77.8932 | 0 | -6.7199 | 0.074863 | 0.23604 | 0.20761
801 | 0 |  |  | 1 | 800 | 77.9317 | 0 | -6.7199 | 0.074859 | 0.23603 | 0.041888
802 | 3 |  |  | 1 | 800 | 77.9376 | 0 | -6.7199 | 0.074859 | 0.23603 | 1.9371
803 | 7 |  |  | 1 | 833.7216 | 77.9189 | 0 | -6.7199 | 0.23884 | 0.75307 | 3.0174
804 | 9 |  |  | 1 | 1071.9277 | 77.9058 | 0 | -6.7199 | 0.33621 | 1.0601 | 4.5562
805 | 13 |  |  | 1 | 1548.3401 | 77.9348 | 0 | -6.7199 | 0.44247 | 1.3951 | 5.9327
806 | 14 |  |  | 2 | 862.5653 | 77.9644 | 0 | -6.7199 | 0.1915 | 0.6038 | 2.0908
807 | 15 |  |  | 2 | 924.1771 | 78.0017 | 0 | -6.7199 | 0.25203 | 0.79465 | 3.1493
808 | 16 |  |  | 2 | 985.7889 | 78.0171 | 0 | -6.7199 | 0.29571 | 0.93236 | 3.895
809 | 18 |  |  | 2 | 1109.0126 | 78.037 | 0 | -6.7199 | 0.51724 | 1.6308 | 7.9077
810 | 21 |  |  | 2 | 1293.848 | 78.056 | 0 | -6.7199 | 0.56881 | 1.7934 | 8.729
811 | 23 |  |  | 2 | 1417.0716 | 78.1091 | 0 | -6.7199 | 0.51199 | 1.6143 | 7.5038
812 | 25 |  |  | 2 | 1540.2952 | 78.131 | 0 | -6.7199 | 0.55322 | 1.7443 | 8.1361
813 | 27 |  |  | 2 | 1663.5188 | 78.1519 | 0 | -6.7199 | 0.73805 | 2.3271 | 11.5654
814 | 30 |  |  | 2 | 1848.3543 | 78.1899 | 0 | -6.7199 | 0.80806 | 2.5478 | 12.6477
815 | 32 |  |  | 2 | 1971.5779 | 78.2567 | 0 | -6.7199 | 0.76537 | 2.4132 | 11.5677
816 | 34 |  |  | 2 | 2094.8015 | 78.3077 | 0 | -6.7199 | 0.59964 | 1.8907 | 7.9321
817 | 34 |  |  | 3 | 1310.9188 | 78.3212 | 0 | -6.7199 | 0.19754 | 0.62284 | 1.4561
818 | 34 |  |  | 3 | 1310.9188 | 78.4038 | 0 | -6.7199 | 0.35554 | 1.121 | 4.6014
819 | 35 |  |  | 3 | 1349.4752 | 78.5024 | 0 | -6.7199 | 0.71196 | 2.2448 | 11.3717
820 | 37 |  |  | 3 | 1426.5881 | 78.5692 | 0 | -6.7199 | 0.61907 | 1.9519 | 9.5577
821 | 38 |  |  | 3 | 1465.1445 | 78.6413 | 0 | -6.7199 | 0.81365 | 2.5654 | 13.1999
822 | 41 |  |  | 3 | 1580.8138 | 78.6968 | 0 | -6.7199 | 1.1238 | 3.5434 | 18.8665
823 | 43 |  |  | 3 | 1657.9267 | 78.8048 | 0 | -6.7199 | 0.87556 | 2.7606 | 14.2151
824 | 45 |  |  | 3 | 1735.0396 | 78.8732 | 0 | -6.7199 | 0.99101 | 3.1247 | 16.3283
825 | 47 |  |  | 3 | 1812.1524 | 78.9298 | 0 | -6.7199 | 1.0771 | 3.396 | 17.8768
826 | 49 |  |  | 3 | 1889.2653 | 79.0374 | 0 | -6.7199 | 0.90768 | 2.8619 | 14.5276
827 | 50 |  |  | 4 | 1420.9305 | 79.0961 | 0 | -6.7199 | 0.75068 | 2.3669 | 12.0529
828 | 51 |  |  | 4 | 1449.3491 | 79.1613 | 0 | -6.7199 | 0.54158 | 1.7076 | 8.0402
829 | 51 |  |  | 4 | 1449.3491 | 79.2729 | 0 | -6.7199 | 0.54184 | 1.7084 | 8.0456
830 | 52 |  |  | 4 | 1477.7677 | 79.3859 | 0 | -6.7199 | 0.78372 | 2.4711 | 12.6349
831 | 53 |  |  | 4 | 1506.1864 | 79.444 | 0 | -6.7199 | 0.96306 | 3.0365 | 15.9488
832 | 55 |  |  | 4 | 1563.0236 | 79.5011 | 0 | -6.7199 | 1.2571 | 3.9635 | 21.2512
833 | 57 |  |  | 4 | 1619.8608 | 79.6645 | 0 | -6.7199 | 1.3304 | 4.1947 | 22.5781
834 | 59 |  |  | 4 | 1676.698 | 79.7777 | 0 | -6.7199 | 1.0385 | 3.2743 | 17.2706
835 | 60 |  |  | 4 | 1705.1166 | 79.9628 | 0 | -6.7199 | 1.1612 | 3.6613 | 19.5289
836 | 62 |  |  | 4 | 1761.9538 | 80.0952 | 0 | -6.7199 | 1.1546 | 3.6405 | 19.3773
837 | 63 |  |  | 4 | 1790.3725 | 80.1768 | 0 | -6.7199 | 1.3018 | 4.1044 | 22.0732
838 | 65 |  |  | 4 | 1847.2097 | 80.2029 | 0 | -6.7199 | 0.91681 | 2.8907 | 14.7771
839 | 65 |  |  | 4 | 1847.2097 | 80.3527 | 0 | -6.7199 | 1.1943 | 3.7657 | 20.0518
840 | 68 |  |  | 4 | 1932.4655 | 80.5609 | 0 | -6.7199 | 2.0056 | 6.3236 | 34.5234
841 | 69 |  |  | 4 | 1960.8841 | 80.7855 | 0 | -6.7199 | 0.3555 | 1.1209 | 3.2704
842 | 68 |  |  | 5 | 1567.7655 | 80.9678 | 0 | -6.7199 | 0.62361 | 1.9662 | 9.4845
843 | 69 |  |  | 5 | 1590.8208 | 81.1101 | 0 | -6.7199 | 0.93124 | 2.9362 | 15.33
844 | 69 |  |  | 5 | 1590.8208 | 81.2936 | 0 | -6.7199 | 0.82399 | 2.598 | 13.3113
845 | 70 |  |  | 5 | 1613.8762 | 81.4422 | 0 | -6.7199 | 0.97663 | 3.0793 | 16.1642
846 | 70 |  |  | 5 | 1613.8762 | 81.6135 | 0 | -6.7199 | 0.55957 | 1.7643 | 8.1627
847 | 70 |  |  | 5 | 1613.8762 | 81.6825 | 0 | -6.7199 | 0.66892 | 2.1091 | 10.3066
848 | 70 |  |  | 5 | 1613.8762 | 81.7524 | 0 | -6.7199 | 0.63944 | 2.0162 | 9.7321
849 | 70 |  |  | 5 | 1613.8762 | 81.8074 | 0 | -6.7199 | 0.6473 | 2.0409 | 9.8858
850 | 70 |  |  | 5 | 1613.8762 | 81.8544 | 0 | -6.7199 | 0.64522 | 2.0344 | 9.8455
851 | 70 |  |  | 5 | 1613.8762 | 81.9013 | 0 | -6.7199 | 0.6456 | 2.0356 | 9.8531
852 | 70 |  |  | 5 | 1613.8762 | 81.9483 | 0 | -6.7199 | 0.64609 | 2.0371 | 9.8629
853 | 70 |  |  | 5 | 1613.8762 | 81.9952 | 0 | -6.7199 | 0.64367 | 2.0295 | 9.8158
854 | 70 |  |  | 5 | 1613.8762 | 82.0613 | 0 | -6.7199 | 0.6528 | 2.0583 | 9.9944
855 | 70 |  |  | 5 | 1613.8762 | 82.1082 | 0 | -6.7199 | 0.61866 | 1.9506 | 9.3271
856 | 70 |  |  | 5 | 1613.8762 | 82.1599 | 0 | -6.7199 | 0.74689 | 2.3549 | 11.8175
857 | 70 |  |  | 5 | 1613.8762 | 82.2153 | 0 | -6.7199 | 0.27931 | 0.88066 | 2.5233
858 | 69 |  |  | 5 | 1590.8208 | 82.2617 | 0 | -6.7199 | 0.62956 | 1.985 | 9.5743
859 | 70 |  |  | 5 | 1613.8762 | 82.2888 | 0 | -6.7199 | 1.0298 | 3.2469 | 17.154
860 | 70 |  |  | 5 | 1613.8762 | 82.4056 | 0 | -6.7199 | 0.55081 | 1.7367 | 7.9929
861 | 70 |  |  | 5 | 1613.8762 | 82.4862 | 0 | -6.7199 | 0.6527 | 2.058 | 9.9942
862 | 70 |  |  | 5 | 1613.8762 | 82.5331 | 0 | -6.7199 | 0.71219 | 2.2455 | 11.1497
863 | 70 |  |  | 5 | 1613.8762 | 82.6116 | 0 | -6.7199 | 0.37753 | 1.1904 | 4.5265
864 | 69 |  |  | 5 | 1590.8208 | 82.6712 | 0 | -6.7199 | 0.26756 | 0.8436 | 2.3336
865 | 69 |  |  | 5 | 1590.8208 | 82.6988 | 0 | -6.7199 | 1.0096 | 3.1834 | 16.7932
866 | 70 |  |  | 5 | 1613.8762 | 82.8058 | 0 | -6.7199 | 0.92564 | 2.9185 | 15.2172
867 | 70 |  |  | 5 | 1613.8762 | 82.9322 | 0 | -6.7199 | 0.57211 | 1.8039 | 8.4159
868 | 70 |  |  | 5 | 1613.8762 | 82.9995 | 0 | -6.7199 | 0.66511 | 2.0971 | 10.2382
869 | 70 |  |  | 5 | 1613.8762 | 83.0762 | 0 | -6.7199 | 0.64005 | 2.0181 | 9.75
870 | 70 |  |  | 5 | 1613.8762 | 83.1858 | 0 | -6.7199 | 0.64672 | 2.0391 | 9.8806
871 | 70 |  |  | 5 | 1613.8762 | 83.2413 | 0 | -6.7199 | 0.64494 | 2.0335 | 9.8462
872 | 70 |  |  | 5 | 1613.8762 | 83.2969 | 0 | -6.7199 | 0.64528 | 2.0346 | 9.8531
873 | 70 |  |  | 5 | 1613.8762 | 83.3524 | 0 | -6.7199 | 0.64561 | 2.0356 | 9.8597
874 | 70 |  |  | 5 | 1613.8762 | 83.4079 | 0 | -6.7199 | 0.64388 | 2.0302 | 9.8262
875 | 70 |  |  | 5 | 1613.8762 | 83.3506 | 0 | -6.7199 | 0.65041 | 2.0508 | 9.9535
876 | 70 |  |  | 5 | 1613.8762 | 83.4061 | 0 | -6.7199 | 0.62606 | 1.974 | 9.478
877 | 70 |  |  | 5 | 1613.8762 | 83.4698 | 0 | -6.7199 | 0.7173 | 2.2616 | 11.2526
878 | 70 |  |  | 5 | 1613.8762 | 83.5483 | 0 | -6.7199 | 0.38241 | 1.2057 | 4.6295
879 | 69 |  |  | 5 | 1590.8208 | 83.6079 | 0 | -6.7199 | 0.24258 | 0.76485 | 1.8247
880 | 69 |  |  | 5 | 1590.8208 | 83.6355 | 0 | -6.7199 | 1.1149 | 3.5153 | 18.7256
881 | 70 |  |  | 5 | 1613.8762 | 83.6889 | 0 | -6.7199 | 0.54531 | 1.7194 | 7.8898
882 | 69 |  |  | 5 | 1590.8208 | 83.7639 | 0 | -6.7199 | 0.55648 | 1.7546 | 8.1478
883 | 70 |  |  | 5 | 1613.8762 | 83.8077 | 0 | -6.7199 | 1.0522 | 3.3174 | 17.5734
884 | 70 |  |  | 5 | 1613.8762 | 83.9331 | 0 | -6.7199 | 0.53867 | 1.6984 | 7.7595
885 | 70 |  |  | 5 | 1613.8762 | 84.008 | 0 | -6.7199 | 0.67862 | 2.1397 | 10.5056
886 | 70 |  |  | 5 | 1613.8762 | 84.0865 | 0 | -6.7199 | 0.61862 | 1.9505 | 9.3352
887 | 70 |  |  | 5 | 1613.8762 | 84.1468 | 0 | -6.7199 | 0.71808 | 2.2641 | 11.2706
888 | 70 |  |  | 5 | 1613.8762 | 84.2252 | 0 | -6.7199 | 0.38571 | 1.2161 | 4.6992
889 | 69 |  |  | 5 | 1590.8208 | 84.2848 | 0 | -6.7199 | 0.22817 | 0.71941 | 1.5308
890 | 69 |  |  | 5 | 1590.8208 | 84.3124 | 0 | -6.7199 | 1.1758 | 3.7074 | 19.8311
891 | 70 |  |  | 5 | 1613.8762 | 84.3567 | 0 | -6.7199 | 0.33648 | 1.0609 | 3.701
892 | 68 |  |  | 5 | 1567.7655 | 84.3996 | -6.1776 | -0.54232 | 0 | 0 | -3.0231
893 | 67 |  |  | 5 | 1544.7101 | 84.4667 | -1.3982 | -5.3217 | 0 | 0 | -4.5597
894 | 63 |  |  | 5 | 1452.4886 | 84.4422 | -5.1757 | -1.5442 | 0 | 0 | -4.2775
895 | 61 |  |  | 5 | 1406.3778 | 84.4568 | -2.8944 | -3.8256 | 0 | 0 | -4.137
896 | 58 |  |  | 4 | 1648.2794 | 84.4935 | -3.6463 | -3.0737 | 0 | 0 | -4.879
897 | 55 |  |  | 4 | 1563.0236 | 84.5544 | 0 | -6.7199 | 0 | 0 | -4.6159
898 | 53 |  |  | 4 | 1506.1864 | 84.602 | -7.4325 | 0.71261 | 0 | 0 | -4.4415
899 | 51 |  |  | 4 | 1449.3491 | 84.5961 | -2.6606 | -4.0593 | 0 | 0 | -4.2679
900 | 50 |  |  | 4 | 1420.9305 | 84.655 | 0 | -6.7199 | 0.27917 | 0.88024 | 2.917
901 | 50 |  |  | 4 | 1420.9305 | 84.7269 | 0 | -6.7199 | 0.42743 | 1.3477 | 5.8701
902 | 50 |  |  | 4 | 1420.9305 | 84.8189 | 0 | -6.7199 | 0.38725 | 1.221 | 5.0769
903 | 50 |  |  | 4 | 1420.9305 | 84.8902 | 0 | -6.7199 | 0.39832 | 1.2559 | 5.2963
904 | 50 |  |  | 4 | 1420.9305 | 84.9552 | 0 | -6.7199 | 0.39404 | 1.2424 | 5.212
905 | 50 |  |  | 4 | 1420.9305 | 85.0394 | 0 | -6.7199 | 0.39998 | 1.2612 | 5.3298
906 | 50 |  |  | 4 | 1420.9305 | 85.1044 | 0 | -6.7199 | 0.38042 | 1.1995 | 4.9427
907 | 50 |  |  | 4 | 1420.9305 | 85.1756 | 0 | -6.7199 | 0.45295 | 1.4281 | 6.3733
908 | 50 |  |  | 4 | 1420.9305 | 85.2676 | 0 | -6.7199 | 0.18645 | 0.58788 | 1.0381
909 | 49 |  |  | 4 | 1392.5119 | 85.3395 | 0 | -6.7199 | 0.19688 | 0.62076 | 1.3084
910 | 49 |  |  | 4 | 1392.5119 | 85.4308 | 0 | -6.7199 | 0.38418 | 1.2113 | 5.0638
911 | 49 |  |  | 4 | 1392.5119 | 85.5152 | 0 | -6.7199 | 0.57713 | 1.8197 | 8.8175
912 | 50 |  |  | 4 | 1420.9305 | 85.6287 | 0 | -6.7199 | 0.61217 | 1.9302 | 9.4587
913 | 50 |  |  | 4 | 1420.9305 | 85.723 | 0 | -6.7199 | 0.33788 | 1.0653 | 4.0983
914 | 50 |  |  | 4 | 1420.9305 | 85.7922 | 0 | -6.7199 | 0.4146 | 1.3072 | 5.6213
915 | 50 |  |  | 4 | 1420.9305 | 85.8841 | 0 | -6.7199 | 0.37759 | 1.1906 | 4.8894
916 | 50 |  |  | 4 | 1420.9305 | 85.952 | 0 | -6.7199 | 0.44875 | 1.4149 | 6.2939
917 | 50 |  |  | 4 | 1420.9305 | 86.044 | 0 | -6.7199 | 0.20444 | 0.64459 | 1.408
918 | 49 |  |  | 4 | 1392.5119 | 86.1159 | 0 | -6.7199 | 0.13222 | 0.41688 | -0.010683
919 | 49 |  |  | 4 | 1392.5119 | 86.2071 | 0 | -6.7199 | 0.64924 | 2.0471 | 10.1928
920 | 50 |  |  | 4 | 1420.9305 | 86.3353 | 0 | -6.7199 | 0.59213 | 1.867 | 9.0776
921 | 50 |  |  | 4 | 1420.9305 | 86.4296 | 0 | -6.7199 | 0.34377 | 1.0839 | 4.2186
922 | 50 |  |  | 4 | 1420.9305 | 86.5026 | 0 | -6.7199 | 0.40936 | 1.2907 | 5.5205
923 | 50 |  |  | 4 | 1420.9305 | 86.5927 | 0 | -6.7199 | 0.3917 | 1.235 | 5.1717
924 | 50 |  |  | 4 | 1420.9305 | 86.7137 | 0 | -6.7199 | 0.3964 | 1.2498 | 5.2651
925 | 50 |  |  | 4 | 1420.9305 | 86.7826 | 0 | -6.7199 | 0.39512 | 1.2458 | 5.2401
926 | 50 |  |  | 4 | 1420.9305 | 86.8514 | 0 | -6.7199 | 0.39543 | 1.2468 | 5.2466
927 | 50 |  |  | 4 | 1420.9305 | 86.9202 | 0 | -6.7199 | 0.39536 | 1.2466 | 5.2455
928 | 50 |  |  | 4 | 1420.9305 | 86.9891 | 0 | -6.7199 | 0.39525 | 1.2462 | 5.2435
929 | 50 |  |  | 4 | 1420.9305 | 87.0579 | 0 | -6.7199 | 0.39569 | 1.2476 | 5.2525
930 | 50 |  |  | 4 | 1420.9305 | 87.1268 | 0 | -6.7199 | 0.39395 | 1.2421 | 5.2183
931 | 50 |  |  | 4 | 1420.9305 | 87.2148 | 0 | -6.7199 | 0.40039 | 1.2624 | 5.346
932 | 50 |  |  | 4 | 1420.9305 | 87.2836 | 0 | -6.7199 | 0.37631 | 1.1865 | 4.8693
933 | 50 |  |  | 4 | 1420.9305 | 87.3553 | 0 | -6.7199 | 0.46656 | 1.4711 | 6.6482
934 | 50 |  |  | 4 | 1420.9305 | 87.4511 | 0 | -6.7199 | 0.13836 | 0.43624 | 0.060153
935 | 49 |  |  | 4 | 1392.5119 | 87.5268 | 0 | -6.7199 | 0.38403 | 1.2109 | 5.0687
936 | 50 |  |  | 4 | 1420.9305 | 87.6249 | 0 | -6.7199 | 0.66428 | 2.0945 | 10.4585
937 | 50 |  |  | 4 | 1420.9305 | 87.7376 | 0 | -6.7199 | 0.32868 | 1.0363 | 3.9221
938 | 50 |  |  | 4 | 1420.9305 | 87.8324 | 0 | -6.7199 | 0.39917 | 1.2586 | 5.3242
939 | 50 |  |  | 4 | 1420.9305 | 87.9014 | 0 | -6.7199 | 0.44626 | 1.407 | 6.2521
940 | 50 |  |  | 4 | 1420.9305 | 87.9973 | 0 | -6.7199 | 0.19088 | 0.60185 | 1.1384
941 | 49 |  |  | 4 | 1392.5119 | 88.0732 | 0 | -6.7199 | 0.18282 | 0.57642 | 1.0313
942 | 49 |  |  | 4 | 1392.5119 | 88.1783 | 0 | -6.7199 | 0.43492 | 1.3713 | 6.0711
943 | 49 |  |  | 4 | 1392.5119 | 88.2917 | 0 | -6.7199 | 0.38365 | 1.2097 | 5.0625
944 | 49 |  |  | 4 | 1392.5119 | 88.3782 | 0 | -6.7199 | 0.33296 | 1.0498 | 4.0569
945 | 49 |  |  | 4 | 1392.5119 | 88.4727 | 0 | -6.7199 | 0.59081 | 1.8628 | 9.0879
946 | 50 |  |  | 4 | 1420.9305 | 88.5885 | 0 | -6.7199 | 0.60758 | 1.9157 | 9.3792
947 | 50 |  |  | 4 | 1420.9305 | 88.6749 | 0 | -6.7199 | 0.33943 | 1.0702 | 4.1373
948 | 50 |  |  | 4 | 1420.9305 | 88.7499 | 0 | -6.7199 | 0.41018 | 1.2933 | 5.5418
949 | 50 |  |  | 4 | 1420.9305 | 88.824 | 0 | -6.7199 | 0.39114 | 1.2333 | 5.1655
950 | 50 |  |  | 4 | 1420.9305 | 88.9233 | 0 | -6.7199 | 0.39624 | 1.2493 | 5.2663
951 | 50 |  |  | 4 | 1420.9305 | 88.9704 | 0 | -6.7199 | 0.39487 | 1.245 | 5.2393
952 | 50 |  |  | 4 | 1420.9305 | 89.0175 | 0 | -6.7199 | 0.39524 | 1.2462 | 5.2465
953 | 50 |  |  | 4 | 1420.9305 | 89.0646 | 0 | -6.7199 | 0.39514 | 1.2459 | 5.2445
954 | 50 |  |  | 4 | 1420.9305 | 89.0229 | 0 | -6.7199 | 0.39516 | 1.2459 | 5.245
955 | 50 |  |  | 4 | 1420.9305 | 89.07 | 0 | -6.7199 | 0.39515 | 1.2459 | 5.2449
956 | 50 |  |  | 4 | 1420.9305 | 89.0283 | 0 | -6.7199 | 0.39516 | 1.2459 | 5.2449
957 | 50 |  |  | 4 | 1420.9305 | 89.0754 | 0 | -6.7199 | 0.39515 | 1.2459 | 5.2449
958 | 50 |  |  | 4 | 1420.9305 | 89.0336 | 0 | -6.7199 | 0.39516 | 1.2459 | 5.2449
959 | 50 |  |  | 4 | 1420.9305 | 89.0808 | 0 | -6.7199 | 0.39515 | 1.2459 | 5.2447
960 | 50 |  |  | 4 | 1420.9305 | 89.039 | 0 | -6.7199 | 0.39518 | 1.246 | 5.2453
961 | 50 |  |  | 4 | 1420.9305 | 88.9973 | 0 | -6.7199 | 0.39506 | 1.2456 | 5.2431
962 | 50 |  |  | 4 | 1420.9305 | 89.0444 | 0 | -6.7199 | 0.39548 | 1.2469 | 5.2513
963 | 50 |  |  | 4 | 1420.9305 | 89.0026 | 0 | -6.7199 | 0.39393 | 1.2421 | 5.2206
964 | 50 |  |  | 4 | 1420.9305 | 89.0689 | 0 | -6.7199 | 0.39971 | 1.2603 | 5.335
965 | 50 |  |  | 4 | 1420.9305 | 89.0272 | 0 | -6.7199 | 0.37816 | 1.1923 | 4.9081
966 | 50 |  |  | 4 | 1420.9305 | 89.0771 | 0 | -6.7199 | 0.45895 | 1.4471 | 6.5012
967 | 50 |  |  | 4 | 1420.9305 | 89.0623 | 0 | -6.7199 | 0.16242 | 0.51211 | 0.55598
968 | 49 |  |  | 4 | 1392.5119 | 89.0275 | 0 | -6.7199 | 0.28349 | 0.89383 | 3.0677
969 | 50 |  |  | 4 | 1420.9305 | 89.1107 | 0 | -6.7199 | 1.0801 | 3.4054 | 18.0779
970 | 52 |  |  | 4 | 1477.7677 | 89.0897 | 0 | -6.7199 | 0.92618 | 2.9202 | 15.3128
971 | 53 |  |  | 4 | 1506.1864 | 89.0481 | 0 | -6.7199 | 0.90114 | 2.8413 | 14.8422
972 | 55 |  |  | 4 | 1563.0236 | 88.9318 | 0 | -6.7199 | 1.3545 | 4.2708 | 22.9977
973 | 57 |  |  | 4 | 1619.8608 | 88.9594 | 0 | -6.7199 | 0.99397 | 3.134 | 16.512
974 | 58 |  |  | 4 | 1648.2794 | 89.0509 | 0 | -6.7199 | 1.0232 | 3.2262 | 17.0407
975 | 60 |  |  | 4 | 1705.1166 | 88.9981 | 0 | -6.7199 | 1.4746 | 4.6494 | 25.2054
976 | 62 |  |  | 4 | 1761.9538 | 88.9312 | 0 | -6.7199 | 1.1835 | 3.7316 | 19.9512
977 | 63 |  |  | 4 | 1790.3725 | 88.9373 | 0 | -6.7199 | 0.85838 | 2.7065 | 13.7688
978 | 64 |  |  | 4 | 1818.7911 | 89.0289 | 0 | -6.7199 | 1.3267 | 4.183 | 22.5566
979 | 66 |  |  | 4 | 1875.6283 | 88.9754 | 0 | -6.7199 | 1.267 | 3.9948 | 21.4214
980 | 67 |  |  | 4 | 1904.0469 | 88.8809 | 0 | -6.7199 | 1.2769 | 4.0262 | 21.5817
981 | 69 |  |  | 4 | 1960.8841 | 88.811 | 0 | -6.7199 | 1.5175 | 4.7848 | 25.9669
982 | 70 |  |  | 5 | 1613.8762 | 88.7063 | 0 | -6.7199 | 0.79589 | 2.5094 | 12.7824
983 | 70 |  |  | 5 | 1613.8762 | 88.8013 | 0 | -6.7199 | 0.60447 | 1.9059 | 9.0743
984 | 70 |  |  | 5 | 1613.8762 | 88.8548 | 0 | -6.7199 | 0.65483 | 2.0647 | 10.0595
985 | 70 |  |  | 5 | 1613.8762 | 88.9036 | 0 | -6.7199 | 0.6413 | 2.022 | 9.7955
986 | 70 |  |  | 5 | 1613.8762 | 88.9715 | 0 | -6.7199 | 0.64492 | 2.0334 | 9.8662
987 | 70 |  |  | 5 | 1613.8762 | 89.0203 | 0 | -6.7199 | 0.64395 | 2.0304 | 9.8472
988 | 70 |  |  | 5 | 1613.8762 | 89.0691 | 0 | -6.7199 | 0.64421 | 2.0312 | 9.8522
989 | 70 |  |  | 5 | 1613.8762 | 88.9815 | 0 | -6.7199 | 0.64414 | 2.031 | 9.8509
990 | 70 |  |  | 5 | 1613.8762 | 89.0303 | 0 | -6.7199 | 0.64414 | 2.031 | 9.851
991 | 70 |  |  | 5 | 1613.8762 | 89.0791 | 0 | -6.7199 | 0.64419 | 2.0311 | 9.8518
992 | 70 |  |  | 5 | 1613.8762 | 88.9915 | 0 | -6.7199 | 0.64401 | 2.0306 | 9.8484
993 | 70 |  |  | 5 | 1613.8762 | 89.0402 | 0 | -6.7199 | 0.64467 | 2.0326 | 9.8613
994 | 70 |  |  | 5 | 1613.8762 | 88.9526 | 0 | -6.7199 | 0.64221 | 2.0249 | 9.8132
995 | 70 |  |  | 5 | 1613.8762 | 89.0206 | 0 | -6.7199 | 0.6514 | 2.0539 | 9.9926
996 | 70 |  |  | 5 | 1613.8762 | 89.0694 | 0 | -6.7199 | 0.61715 | 1.9459 | 9.323
997 | 70 |  |  | 5 | 1613.8762 | 88.9865 | 0 | -6.7199 | 0.74581 | 2.3515 | 11.8219
998 | 70 |  |  | 5 | 1613.8762 | 89.0437 | 0 | -6.7199 | 0.27675 | 0.87261 | 2.4959
999 | 69 |  |  | 5 | 1590.8208 | 88.9654 | 0 | -6.7199 | 0.63294 | 1.9956 | 9.6644
1000 | 70 |  |  | 5 | 1613.8762 | 88.9944 | 0 | -6.7199 | 1.0094 | 3.1827 | 16.8015
1001 | 70 |  |  | 5 | 1613.8762 | 89.0958 | 0 | -6.7199 | 0.61583 | 1.9417 | 9.2972
1002 | 70 |  |  | 5 | 1613.8762 | 89.0129 | 0 | -6.7199 | 0.40554 | 1.2787 | 5.1158
1003 | 69 |  |  | 5 | 1590.8208 | 89.0657 | 0 | -6.7199 | 0.24158 | 0.76171 | 1.8226
1004 | 69 |  |  | 5 | 1590.8208 | 88.9601 | 0 | -6.7199 | 1.0874 | 3.4284 | 18.2423
1005 | 70 |  |  | 5 | 1613.8762 | 89.0412 | 0 | -6.7199 | 0.64362 | 2.0293 | 9.8408
1006 | 69 |  |  | 5 | 1590.8208 | 88.9536 | 0 | -6.7199 | 0.19817 | 0.62482 | 0.92676
1007 | 69 |  |  | 5 | 1590.8208 | 88.9745 | 0 | -6.7199 | 1.0287 | 3.2436 | 17.1676
1008 | 70 |  |  | 5 | 1613.8762 | 89.0747 | 0 | -6.7199 | 0.91876 | 2.8969 | 15.1104
1009 | 70 |  |  | 5 | 1613.8762 | 88.9671 | 0 | -6.7199 | 0.57269 | 1.8057 | 8.4491
1010 | 70 |  |  | 5 | 1613.8762 | 89.0276 | 0 | -6.7199 | 0.66195 | 2.0871 | 10.1982
1011 | 70 |  |  | 5 | 1613.8762 | 89.0976 | 0 | -6.7199 | 0.64475 | 2.0329 | 9.8629
1012 | 70 |  |  | 5 | 1613.8762 | 89.01 | 0 | -6.7199 | 0.62388 | 1.9671 | 9.4549
1013 | 70 |  |  | 5 | 1613.8762 | 89.0669 | 0 | -6.7199 | 0.72506 | 2.2861 | 11.4219
1014 | 70 |  |  | 5 | 1613.8762 | 88.9878 | 0 | -6.7199 | 0.34856 | 1.099 | 3.9621
1015 | 69 |  |  | 5 | 1590.8208 | 89.0406 | 0 | -6.7199 | 0.36179 | 1.1407 | 4.276
1016 | 69 |  |  | 5 | 1590.8208 | 88.9395 | 0 | -6.7199 | 0.62781 | 1.9795 | 9.5644
1017 | 69 |  |  | 5 | 1590.8208 | 88.9685 | 0 | -6.7199 | 0.90416 | 2.8508 | 14.8523
1018 | 70 |  |  | 5 | 1613.8762 | 88.9973 | 0 | -6.7199 | 0.95245 | 3.0031 | 15.7415
1019 | 70 |  |  | 5 | 1613.8762 | 89.089 | 0 | -6.7199 | 0.56372 | 1.7774 | 8.2722
1020 | 70 |  |  | 5 | 1613.8762 | 89.0284 | 0 | -6.7199 | 0.66582 | 2.0993 | 10.2735
1021 | 70 |  |  | 5 | 1613.8762 | 89.1002 | 0 | -6.7199 | 0.63832 | 2.0126 | 9.7373
1022 | 70 |  |  | 5 | 1613.8762 | 89.0666 | 0 | -6.7199 | 0.64568 | 2.0358 | 9.881
1023 | 70 |  |  | 5 | 1613.8762 | 88.979 | 0 | -6.7199 | 0.6437 | 2.0296 | 9.8424
1024 | 70 |  |  | 5 | 1613.8762 | 89.0278 | 0 | -6.7199 | 0.64424 | 2.0313 | 9.8529
1025 | 70 |  |  | 5 | 1613.8762 | 89.0766 | 0 | -6.7199 | 0.64406 | 2.0307 | 9.8493
1026 | 70 |  |  | 5 | 1613.8762 | 88.989 | 0 | -6.7199 | 0.64424 | 2.0313 | 9.8529
1027 | 70 |  |  | 5 | 1613.8762 | 89.0378 | 0 | -6.7199 | 0.64368 | 2.0295 | 9.842
1028 | 70 |  |  | 5 | 1613.8762 | 88.9502 | 0 | -6.7199 | 0.64573 | 2.036 | 9.882
1029 | 70 |  |  | 5 | 1613.8762 | 88.9989 | 0 | -6.7199 | 0.6381 | 2.0119 | 9.733
1030 | 70 |  |  | 5 | 1613.8762 | 89.1018 | 0 | -6.7199 | 0.66661 | 2.1018 | 10.2889
1031 | 70 |  |  | 5 | 1613.8762 | 89.0372 | 0 | -6.7199 | 0.56078 | 1.7681 | 8.2141
1032 | 70 |  |  | 5 | 1613.8762 | 88.9766 | 0 | -6.7199 | 0.96401 | 3.0395 | 15.9573
1033 | 71 |  |  | 5 | 1636.9316 | 89.0683 | 0 | -6.7199 | 0.90145 | 2.8423 | 14.7664
1034 | 71 |  |  | 5 | 1636.9316 | 88.9981 | 0 | -6.7199 | 0.81876 | 2.5816 | 13.1954
1035 | 72 |  |  | 5 | 1659.987 | 89.0945 | 0 | -6.7199 | 1.2673 | 3.9958 | 21.5026
1036 | 73 |  |  | 5 | 1683.0423 | 88.9365 | 0 | -6.7199 | 1.1733 | 3.6993 | 19.7947
1037 | 74 |  |  | 5 | 1706.0977 | 89.0265 | 0 | -6.7199 | 1.2302 | 3.8787 | 20.8283
1038 | 75 |  |  | 5 | 1729.1531 | 89.0987 | 0 | -6.7199 | 1.2441 | 3.9227 | 21.0781
1039 | 76 |  |  | 5 | 1752.2085 | 88.9746 | 0 | -6.7199 | 1.2801 | 4.0361 | 21.7281
1040 | 77 |  |  | 5 | 1775.2638 | 88.9277 | 0 | -6.7199 | 1.2735 | 4.0153 | 21.6004
1041 | 78 |  |  | 5 | 1798.3192 | 88.9343 | 0 | -6.7199 | 1.4199 | 4.4769 | 24.2535
1042 | 79 |  |  | 5 | 1821.3746 | 88.8827 | 0 | -6.7199 | 1.0015 | 3.1577 | 16.4783
1043 | 79 |  |  | 5 | 1821.3746 | 89.0066 | 0 | -6.7199 | 1.0015 | 3.1579 | 16.4794
1044 | 80 |  |  | 5 | 1844.43 | 89.1305 | 0 | -6.7199 | 1.4755 | 4.6523 | 25.2506
1045 | 81 |  |  | 5 | 1867.4853 | 88.9289 | 0 | -6.7199 | 1.3795 | 4.3496 | 23.5006
1046 | 82 |  |  | 5 | 1890.5407 | 88.8243 | 0 | -6.7199 | 1.4383 | 4.5349 | 24.5622
1047 | 83 |  |  | 5 | 1913.5961 | 88.7084 | 0 | -6.7199 | 1.4666 | 4.624 | 25.0656
1048 | 84 |  |  | 5 | 1936.6515 | 88.6368 | 0 | -6.7199 | 1.4632 | 4.6134 | 24.9911
1049 | 85 |  |  | 5 | 1959.7068 | 88.5902 | 0 | -6.7199 | 1.6228 | 5.1167 | 27.8712
1050 | 86 |  |  | 5 | 1982.7622 | 88.5179 | 0 | -6.7199 | 1.1675 | 3.6812 | 19.4285
1051 | 86 |  |  | 5 | 1982.7622 | 88.6538 | 0 | -6.7199 | 1.1653 | 3.6741 | 19.3854
1052 | 87 |  |  | 5 | 2005.8176 | 88.7898 | 0 | -6.7199 | 1.6924 | 5.3361 | 29.1018
1053 | 88 |  |  | 5 | 2028.8729 | 88.759 | 0 | -6.7199 | 1.5547 | 4.902 | 26.5947
1054 | 89 |  |  | 5 | 2051.9283 | 88.7226 | 0 | -6.7199 | 1.7476 | 5.5102 | 30.0682
1055 | 90 |  |  | 5 | 2074.9837 | 88.5892 | 0 | -6.7199 | 1.3051 | 4.1151 | 21.8984
1056 | 90 |  |  | 5 | 2074.9837 | 88.5549 | 0 | -6.7199 | 1.1398 | 3.5938 | 18.7457
1057 | 91 |  |  | 5 | 2098.0391 | 88.6281 | 0 | -6.7199 | 2.3668 | 7.4624 | 40.7919
1058 | 93 |  |  | 5 | 2144.1498 | 88.569 | 0 | -6.7199 | 1.7396 | 5.485 | 29.8477
1059 | 93 |  |  | 5 | 2144.1498 | 88.5093 | 0 | -6.7199 | 1.2549 | 3.9567 | 20.8223
1060 | 94 |  |  | 5 | 2167.2052 | 88.602 | 0 | -6.7199 | 1.9469 | 6.1386 | 33.5449
1061 | 95 |  |  | 5 | 2190.2606 | 88.6476 | 0 | -6.7199 | 1.8074 | 5.6989 | 31.0229
1062 | 96 |  |  | 5 | 2213.3159 | 88.6653 | 0 | -6.7199 | 1.8533 | 5.8436 | 31.8231
1063 | 97 |  |  | 5 | 2236.3713 | 88.6938 | 0 | -6.7199 | 2.022 | 6.3753 | 34.8131
1064 | 98 |  |  | 5 | 2259.4267 | 88.6236 | 0 | -6.7199 | 1.5198 | 4.792 | 25.6105
1065 | 98 |  |  | 5 | 2259.4267 | 88.4038 | 0 | -6.7199 | 1.4491 | 4.569 | 24.279
1066 | 99 |  |  | 5 | 2282.4821 | 88.1841 | 0 | -6.7199 | 2.3302 | 7.3471 | 40.1614
1067 | 100 |  |  | 6 | 1935.9974 | 87.9372 | 0 | -6.7199 | 1.1572 | 3.6486 | 19.2961
1068 | 99 |  |  | 6 | 1916.6374 | 88.1122 | 0 | -6.7199 | 0.73603 | 2.3207 | 11.1517
1069 | 99 |  |  | 6 | 1916.6374 | 88.2299 | 0 | -6.7199 | 1.422 | 4.4836 | 24.2505
1070 | 99 |  |  | 6 | 1916.6374 | 88.2005 | 0 | -6.7199 | 1.0962 | 3.4563 | 18.163
1071 | 99 |  |  | 6 | 1916.6374 | 88.3751 | 0 | -6.7199 | 1.7091 | 5.3888 | 29.4142
1072 | 100 |  |  | 6 | 1935.9974 | 88.3335 | 0 | -6.7199 | 1.7287 | 5.4507 | 29.7625
1073 | 100 |  |  | 6 | 1935.9974 | 88.2919 | 0 | -6.7199 | 1.1604 | 3.6588 | 19.3579
1074 | 100 |  |  | 6 | 1935.9974 | 88.2855 | 0 | -6.7199 | 1.3089 | 4.1268 | 22.1458
1075 | 100 |  |  | 6 | 1935.9974 | 88.2388 | 0 | -6.7199 | 1.2688 | 4.0006 | 21.3987
1076 | 100 |  |  | 6 | 1935.9974 | 88.2814 | 0 | -6.7199 | 1.2795 | 4.0344 | 21.599
1077 | 100 |  |  | 6 | 1935.9974 | 88.2775 | 0 | -6.7199 | 1.2766 | 4.0253 | 21.545
1078 | 100 |  |  | 6 | 1935.9974 | 88.2737 | 0 | -6.7199 | 1.2775 | 4.0279 | 21.5606
1079 | 100 |  |  | 6 | 1935.9974 | 88.2698 | 0 | -6.7199 | 1.277 | 4.0264 | 21.5519
1080 | 100 |  |  | 6 | 1935.9974 | 88.266 | 0 | -6.7199 | 1.2781 | 4.0297 | 21.5712
1081 | 100 |  |  | 6 | 1935.9974 | 88.2621 | 0 | -6.7199 | 1.2744 | 4.0181 | 21.5025
1082 | 100 |  |  | 6 | 1935.9974 | 88.2805 | 0 | -6.7199 | 1.2881 | 4.0612 | 21.7579
1083 | 100 |  |  | 6 | 1935.9974 | 88.2897 | 0 | -6.7199 | 1.2371 | 3.9007 | 20.8048
1084 | 100 |  |  | 6 | 1935.9974 | 88.3888 | 0 | -6.7199 | 1.4288 | 4.5049 | 24.3616
1085 | 100 |  |  | 6 | 1935.9974 | 88.3594 | 0 | -6.7199 | 0.73477 | 2.3167 | 11.0877
1086 | 99 |  |  | 6 | 1916.6374 | 88.4771 | 0 | -6.7199 | 1.2492 | 3.9388 | 21.0525
1087 | 100 |  |  | 6 | 1935.9974 | 88.5015 | 0 | -6.7199 | 1.8579 | 5.8579 | 32.0253
1088 | 100 |  |  | 6 | 1935.9974 | 88.5338 | 0 | -6.7199 | 1.1285 | 3.5581 | 18.7512
1089 | 100 |  |  | 6 | 1935.9974 | 88.6901 | 0 | -6.7199 | 1.3176 | 4.1544 | 22.3082
1090 | 100 |  |  | 6 | 1935.9974 | 88.6608 | 0 | -6.7199 | 1.2665 | 3.9931 | 21.3543
1091 | 100 |  |  | 6 | 1935.9974 | 88.6574 | 0 | -6.7199 | 1.2803 | 4.0367 | 21.6127
1092 | 100 |  |  | 6 | 1935.9974 | 88.6536 | 0 | -6.7199 | 1.276 | 4.0232 | 21.5329
1093 | 100 |  |  | 6 | 1935.9974 | 88.6497 | 0 | -6.7199 | 1.2793 | 4.0335 | 21.5937
1094 | 100 |  |  | 6 | 1935.9974 | 88.6458 | 0 | -6.7199 | 1.2705 | 4.0059 | 21.43
1095 | 100 |  |  | 6 | 1935.9974 | 88.6884 | 0 | -6.7199 | 1.3023 | 4.1062 | 22.0241
1096 | 100 |  |  | 6 | 1935.9974 | 88.6958 | 0 | -6.7199 | 1.1844 | 3.7344 | 19.8114
1097 | 100 |  |  | 6 | 1935.9974 | 88.7815 | 0 | -6.7199 | 1.6334 | 5.1501 | 28.068
1098 | 101 |  |  | 6 | 1955.3574 | 88.7217 | 0 | -6.7199 | 2.1474 | 6.7708 | 36.985
1099 | 102 |  |  | 6 | 1974.7173 | 88.7527 | 0 | -6.7199 | 2.0525 | 6.4716 | 35.3972
1100 | 103 |  |  | 6 | 1994.0773 | 88.8494 | 0 | -6.7199 | 2.1261 | 6.7037 | 36.6631
1101 | 104 |  |  | 6 | 2013.4373 | 88.9514 | 0 | -6.7199 | 2.1551 | 6.7949 | 37.168
1102 | 105 |  |  | 6 | 2032.7973 | 89.0555 | 0 | -6.7199 | 2.1969 | 6.9268 | 37.8899
1103 | 106 |  |  | 6 | 2052.1572 | 88.9613 | 0 | -6.7199 | 2.2361 | 7.0503 | 38.5648
1104 | 107 |  |  | 6 | 2071.5172 | 88.8995 | 0 | -6.7199 | 2.2767 | 7.1784 | 39.2622
1105 | 108 |  |  | 6 | 2090.8772 | 88.8208 | 0 | -6.7199 | 2.3181 | 7.309 | 39.9713
1106 | 109 |  |  | 6 | 2110.2372 | 88.7338 | 0 | -6.7199 | 2.3588 | 7.4371 | 40.6654
1107 | 110 |  |  | 6 | 2129.5971 | 88.6468 | 0 | -6.7199 | 2.4057 | 7.5853 | 41.4636
1108 | 111 |  |  | 6 | 2148.9571 | 88.5903 | 0 | -6.7199 | 2.432 | 7.6682 | 41.9132
1109 | 112 |  |  | 6 | 2168.3171 | 88.6235 | 0 | -6.7199 | 2.54 | 8.0085 | 43.7201
1110 | 113 |  |  | 6 | 2187.6771 | 88.644 | 0 | -6.7199 | 2.3454 | 7.3951 | 40.4608
1111 | 114 |  |  | 6 | 2207.037 | 88.6193 | 0 | -6.7199 | 2.8723 | 9.0563 | 49.1648
1112 | 116 |  |  | 6 | 2245.757 | 88.4755 | 0 | -6.7199 | 2.6729 | 8.4276 | 45.952
1113 | 116 |  |  | 6 | 2245.757 | 88.2881 | 0 | -6.7199 | 1.9634 | 6.1906 | 33.7585
1114 | 117 |  |  | 6 | 2265.117 | 88.1765 | 0 | -6.7199 | 2.9309 | 9.241 | 50.1603
1115 | 118 |  |  | 6 | 2284.4769 | 88.1175 | 0 | -6.7199 | 2.6811 | 8.4534 | 46.0931
1116 | 119 |  |  | 6 | 2303.8369 | 88.0315 | 0 | -6.7199 | 2.9603 | 9.3338 | 50.6576
1117 | 120 |  |  | 6 | 2323.1969 | 88.161 | 0 | -6.7199 | 2.3973 | 7.5587 | 41.2828
1118 | 120 |  |  | 6 | 2323.1969 | 88.0885 | 0 | -6.7199 | 1.8427 | 5.8099 | 31.4565
1119 | 120 |  |  | 6 | 2323.1969 | 88.1256 | 0 | -6.7199 | 1.9882 | 6.2688 | 34.091
1120 | 120 |  |  | 6 | 2323.1969 | 88.2041 | 0 | -6.7199 | 1.9487 | 6.1441 | 33.3792
1121 | 120 |  |  | 6 | 2323.1969 | 88.2628 | 0 | -6.7199 | 1.9605 | 6.1814 | 33.5921
1122 | 120 |  |  | 6 | 2323.1969 | 88.2644 | 0 | -6.7199 | 1.9527 | 6.1569 | 33.4525
1123 | 120 |  |  | 6 | 2323.1969 | 88.2882 | 0 | -6.7199 | 1.9719 | 6.2174 | 33.798
1124 | 120 |  |  | 6 | 2323.1969 | 88.2897 | 0 | -6.7199 | 1.9031 | 6.0005 | 32.5558
1125 | 120 |  |  | 6 | 2323.1969 | 88.2843 | 0 | -6.7199 | 2.1617 | 6.8158 | 37.1792
1126 | 120 |  |  | 6 | 2323.1969 | 88.3109 | 0 | -6.7199 | 1.2299 | 3.8778 | 19.9282
1127 | 118 |  |  | 6 | 2284.4769 | 88.3983 | -92.4325 | 63.8013 | 0 | 0 | -6.9044
1128 | 115 |  |  | 6 | 2226.397 | 88.2498 | -92.7301 | 63.8013 | 0 | 0 | -6.7144
1129 | 112 |  |  | 6 | 2168.3171 | 88.3282 | -94.999 | 63.8013 | 0 | 0 | -6.5254
1130 | 110 |  |  | 6 | 2129.5971 | 88.3487 | 0 | -6.7199 | 0.91996 | 2.9006 | 14.3405
1131 | 109 |  |  | 6 | 2110.2372 | 88.4519 | -73.8286 | 63.8013 | 0 | 0 | -6.3376
1132 | 105 |  |  | 6 | 2032.7973 | 88.4725 | -76.9271 | 63.8013 | 0 | 0 | -6.0888
1133 | 103 |  |  | 6 | 1994.0773 | 88.5695 | -83.7629 | 63.8013 | 0.12751 | 0.40204 | -1.5806
1134 | 100 |  |  | 6 | 1935.9974 | 88.727 | -72.1957 | 63.8013 | 0 | 0 | -5.7803
1135 | 97 |  |  | 6 | 1877.9175 | 88.7545 | 0 | -6.7199 | 0.26569 | 0.83772 | 1.6505
1136 | 96 |  |  | 6 | 1858.5575 | 88.8064 | -66.1363 | 59.4163 | 0 | 0 | -5.5355
1137 | 92 |  |  | 6 | 1781.1176 | 88.8218 | -61.5968 | 54.8768 | 0 | 0 | -5.2924
1138 | 90 |  |  | 6 | 1742.3977 | 88.8986 | -72.1028 | 63.8013 | 0 | 0 | -2.8296
1139 | 88 |  |  | 6 | 1703.6777 | 88.8445 | 0 | -6.7199 | 0.29309 | 0.9241 | 2.6357
1140 | 87 |  |  | 6 | 1684.3177 | 88.915 | -62.9483 | 56.2284 | 0 | 0 | -4.9907
1141 | 83 |  |  | 6 | 1606.8778 | 88.9576 | -39.8612 | 33.1413 | 0 | 0 | -4.751
1142 | 80 |  |  | 6 | 1548.7979 | 88.9623 | -26.9402 | 20.2203 | 0 | 0 | -4.5722
1143 | 77 |  |  | 6 | 1490.718 | 89.0015 | -29.0116 | 22.2917 | 0 | 0 | -4.3942
1144 | 73 |  |  | 6 | 1413.2781 | 88.9952 | -24.6561 | 17.9361 | 0 | 0 | -4.158
1145 | 69 |  |  | 6 | 1335.8382 | 88.9606 | -37.035 | 30.3151 | 0 | 0 | -3.9231
1146 | 65 |  |  | 6 | 1258.3983 | 88.9881 | -37.035 | 30.3151 | 0 | 0 | -3.6894
1147 | 61 |  |  | 6 | 1180.9584 | 89.0205 | -41.3818 | 34.6619 | 0 | 0 | -3.4568
1148 | 57 |  |  | 6 | 1103.5185 | 89.0263 | -38.8464 | 32.1265 | 0 | 0 | -3.2253
1149 | 55 |  |  | 6 | 1064.7986 | 88.9905 | -44.7107 | 37.9908 | 0 | 0 | -3.1099
1150 | 51 |  |  | 6 | 987.3587 | 88.9856 | -60.516 | 53.7961 | 0 | 0 | -2.8798
1151 | 47 |  |  | 6 | 909.9188 | 88.9957 | -65.0873 | 58.3674 | 0 | 0 | -2.6506
1152 | 43 |  |  | 6 | 832.4789 | 89.015 | -25.0467 | 18.3268 | 0 | 0 | -2.4222
1153 | 37 |  |  | 6 | 800 | 88.9356 | -11.7474 | 5.0275 | 0.073865 | 0.2329 | -2.3267
1154 | 33 |  |  | 6 | 800 | 88.9464 | -10.3172 | 3.5973 | 0.073865 | 0.2329 | -2.3267
1155 | 27 |  |  | 6 | 800 | 88.9656 | -19.3087 | 12.5888 | 0.073865 | 0.2329 | -2.3267
1156 | 22 |  |  | 6 | 800 | 88.8979 | -2.3714 | -4.3485 | 0.073865 | 0.2329 | -2.3267
1157 | 16 |  |  | 6 | 800 | 88.8373 | -11.8738 | 5.1538 | 0.073865 | 0.2329 | -2.3267
1158 | 13 |  |  | 6 | 800 | 88.8464 | -4.8842 | -1.8357 | 0.073865 | 0.2329 | -2.3267
1159 | 6 |  |  | 6 | 800 | 88.8556 | 0 | -6.7199 | 0.073865 | 0.2329 | -2.3267
1160 | 2 |  |  | 6 | 800 | 88.7947 | -37.4328 | 30.7129 | 0.073865 | 0.2329 | 0.27472
1161 | 0 |  |  | 6 | 800 | 88.8369 | 0 | -6.7199 | 0.073865 | 0.2329 | 0.041888
1162 | 0 |  |  | 0 | 800 | 88.8779 | 0 | -6.7199 | 0.073865 | 0.2329 | 0.20761
1163 | 0 |  |  | 0 | 0 | 88.9303 | 0 | -3.1029 | 0 | 0 | 0.16572
1164 | 0 |  |  | 0 | 0 | 88.9626 | 0 | -3.1029 | 0 | 0 | 0
1165 | 0 |  |  | 0 | 0 | 88.9921 | 0 | -3.1029 | 0 | 0 | 0
1166 | 0 |  |  | 0 | 0 | 89.0407 | 0 | -3.1029 | 0 | 0 | 0
1167 | 0 |  |  | 0 | 0 | 89.0494 | 0 | -3.1029 | 0 | 0 | 0
1168 | 0 |  |  | 0 | 0 | 89.0581 | 0 | -3.1029 | 0 | 0 | 0
1169 | 0 |  |  | 0 | 0 | 89.0668 | 0 | -3.1029 | 0 | 0 | 0
1170 | 0 |  |  | 0 | 0 | 89.0755 | 0 | -3.1029 | 0 | 0 | 0
1171 | 0 |  |  | 0 | 0 | 89.0842 | 0 | -3.1029 | 0 | 0 | 0
1172 | 0 |  |  | 0 | 0 | 89.0928 | 0 | -3.1029 | 0 | 0 | 0
1173 | 0 |  |  | 0 | 0 | 89.1015 | 0 | -3.1029 | 0 | 0 | 0
1174 | 0 |  |  | 0 | 0 | 89.1102 | 0 | -3.1029 | 0 | 0 | 0
1175 | 0 |  |  | 0 | 0 | 89.1189 | 0 | -3.1029 | 0 | 0 | 0
1176 | 0 |  |  | 0 | 0 | 89.1276 | 0 | -3.1029 | 0 | 0 | 0
1177 | 0 |  |  | 0 | 0 | 89.1363 | 0 | -3.1029 | 0 | 0 | 0
1178 | 0 |  |  | 0 | 0 | 89.145 | 0 | -3.1029 | 0 | 0 | 0
1179 | 0 |  |  | 0 | 0 | 89.1537 | 0 | -3.1029 | 0 | 0 | 0
1180 | 0 |  |  | 0 | 0 | 89.1623 | 0 | -3.1029 | 0 | 0 | 0
Add data here if you want a specific velocity profile and/or bag phases and/or gearshifting pattern to be used for NEDC prediction.
When the bag phases do not coincide with the standard ones, you must provide 'times', 'velocities' and 'bag_phases' vectors. The 'bag_phases' vector defines the phases integration times.
In case of manual transmission you can provide gearshifting pattern. This is not allowed for automatic or cvt transmissions. When you provide the 'gears' vector, you also must provide 'times' and 'velocities' vectors.
If nothing is provided the basic NEDC is run as specified by the regulation.

## WLTP-H
Time [sec] | Dyno Velocity [km/h] | Bag Phases [-] | OBD Engine Speed [rpm] | OBD Engine Coolant Temperature [°C] | OBD Calculated Engine Load [%] | Alternator Current [A] | Low-Voltage Battery Current [A] | Dyno Gear [-] | Fuel Consumption [g/sec] | Dyno CO2 [g/sec] | Engine power [kW]
times | velocities | bag_phases | engine_speeds_out | engine_coolant_temperatures | co2_normalization_references | alternator_currents | battery_currents | target gears | target fuel_consumptions | target co2_emissions | target engine_powers_out
1 | 0 |  | 809.7902 | 23.5 |  | 0 | -6.7199 | 0 | 0.095519 | 0.30117 | 0.042401
2 | 0 |  | 809.6874 | 23.5082 |  | 0 | -6.7199 | 0 | 0.095515 | 0.30116 | 0.042395
3 | 0 |  | 809.5846 | 23.5163 |  | 0 | -6.7199 | 0 | 0.095512 | 0.30115 | 0.04239
4 | 0 |  | 809.4818 | 23.5245 |  | 0 | -6.7199 | 0 | 0.095509 | 0.30114 | 0.042384
5 | 0 |  | 809.379 | 23.5327 |  | 0 | -6.7199 | 0 | 0.095505 | 0.30113 | 0.042379
6 | 0 |  | 809.2762 | 23.5409 |  | 0 | -6.7199 | 0 | 0.095502 | 0.30112 | 0.042374
7 | 0 |  | 809.1734 | 23.549 |  | 0 | -6.7199 | 0 | 0.095498 | 0.30111 | 0.042368
8 | 0 |  | 809.0706 | 23.5572 |  | 0 | -6.7199 | 0 | 0.095495 | 0.30109 | 0.042363
9 | 0 |  | 807.7911 | 23.6589 |  | 0 | -6.7199 | 0 | 0.095452 | 0.30096 | 0.042296
10 | 0 |  | 807.6883 | 23.6671 |  | 0 | -6.7199 | 0 | 0.095448 | 0.30095 | 0.04229
11 | 0.0040576 |  | 807.5557 | 23.6776 |  | 0 | -6.7199 | 0 | 0.095444 | 0.30093 | 0.042284
12 | 0.65688 |  | 807.1642 | 23.7087 |  | 0 | -6.7199 | 0 | 0.095431 | 0.30089 | 0.042263
13 | 1.4105 |  | 806.9325 | 23.7272 |  | 0 | -6.7199 | 1 | 0.095423 | 0.30087 | 0.39321
14 | 3.7594 |  | 806.996 | 23.7221 |  | 0 | -6.7199 | 1 | 0.095425 | 0.30088 | 2.4862
15 | 9.0949 |  | 1083.2336 | 23.6897 |  | 0 | -6.7199 | 1 | 0.61684 | 1.9449 | 9.1531
16 | 14.3612 |  | 1710.465 | 23.6957 |  | 0 | -6.7199 | 1 | 0.60065 | 1.8938 | 7.8113
17 | 15.7474 |  | 1875.5642 | 23.8368 |  | 0 | -6.7199 | 1 | 0.47668 | 1.503 | 4.8562
18 | 18.7405 |  | 1154.6377 | 23.9733 |  | 0 | -6.7199 | 2 | 0.82461 | 2.6 | 12.7964
19 | 23.0756 |  | 1421.7303 | 24.0872 |  | 0 | -6.7199 | 2 | 0.9423 | 2.9711 | 14.7962
20 | 26.0413 |  | 1604.4546 | 24.2484 |  | 0 | -6.7199 | 2 | 0.74848 | 2.36 | 10.9416
21 | 27.7528 |  | 1709.9031 | 24.4173 |  | 0 | -6.7199 | 2 | 0.51084 | 1.6107 | 6.0352
22 | 28.0846 |  | 1730.344 | 24.5904 |  | 0 | -6.7199 | 2 | 0.37226 | 1.1737 | 3.1737
23 | 28.4614 |  | 1753.5559 | 24.7467 |  | 0 | -6.7199 | 2 | 0.4392 | 1.3848 | 4.4748
24 | 29.1788 |  | 1797.7616 | 24.8925 |  | 0 | -6.7199 | 2 | 0.59153 | 1.8651 | 7.4275
25 | 30.6854 |  | 1890.5825 | 25.0425 |  | 0 | -6.7199 | 2 | 0.71782 | 2.2633 | 9.6973
26 | 32.1174 |  | 1978.8133 | 25.2157 |  | 0 | -6.7199 | 2 | 0.71745 | 2.2621 | 9.4404
27 | 33.8447 |  | 1304.9299 | 25.4439 |  | 0 | -6.7199 | 3 | 0.92558 | 2.9183 | 14.569
28 | 36.6244 |  | 1412.1049 | 25.6545 |  | 0 | -6.7199 | 3 | 1.0981 | 3.4624 | 17.6064
29 | 38.9363 |  | 1501.2432 | 25.8501 |  | 0 | -6.7199 | 3 | 0.98679 | 3.1114 | 15.5764
30 | 40.9357 |  | 1578.335 | 26.0639 |  | 0 | -6.7199 | 3 | 0.92171 | 2.9061 | 14.2979
31 | 42.2142 |  | 1627.6276 | 26.2772 |  | 0 | -6.7199 | 3 | 0.62163 | 1.96 | 8.469
32 | 42.748 |  | 1214.8378 | 26.495 |  | 0 | -6.7199 | 4 | 0.63904 | 2.0149 | 9.4735
33 | 43.9033 |  | 1247.6716 | 26.6981 |  | 0 | -6.7199 | 4 | 0.67435 | 2.1262 | 10.0914
34 | 44.2964 |  | 1258.8429 | 26.9174 |  | 0 | -6.7199 | 4 | 0.41422 | 1.306 | 5.1803
35 | 44.3743 |  | 1261.0563 | 27.1344 |  | 0 | -6.7199 | 4 | 0.36794 | 1.1601 | 4.2818
36 | 44.0641 |  | 1252.2398 | 27.3342 |  | -46.8093 | 40.0894 | 4 | 0.17483 | 0.55123 | 0.48293
37 | 43.0119 |  | 1222.3392 | 27.5339 |  | -50.9917 | 44.2718 | 4 | 0.10712 | 0.33774 | -0.80624
38 | 41.8197 |  | 1188.4583 | 27.7174 |  | -23.9649 | 17.2449 | 4 | 0 | 0 | -2.2633
39 | 39.007 |  | 1108.5261 | 27.8611 |  | -20.2747 | 13.5548 | 4 | 0 | 0 | -2.0957
40 | 36.1391 |  | 1393.3967 | 28.022 |  | -68.0935 | 61.3736 | 3 | 0 | 0 | -2.7094
41 | 33.8108 |  | 2083.1458 | 28.241 |  | -15.5447 | 8.8248 | 2 | 0 | 0 | -4.4287
42 | 31.5667 |  | 1944.8823 | 28.4227 |  | -52.0005 | 45.2806 | 2 | 0 | 0 | -4.0528
43 | 27.3024 |  | 1682.1483 | 28.6787 |  | -49.3068 | 42.5868 | 2 | 0 | 0 | -3.3839
44 | 24.0569 |  | 1482.1872 | 28.9182 |  | 0 | -6.7199 | 2 | 0 | 0 | -2.9107
45 | 21.749 |  | 1339.9977 | 29.0906 |  | -2.3025 | -4.4174 | 2 | 0 | 0 | -2.5908
46 | 20.2386 |  | 1246.9396 | 29.2809 |  | 0 | -6.7199 | 2 | 0.1014 | 0.31971 | -0.96147
47 | 19.7703 |  | 1218.0848 | 29.4749 |  | 0 | -6.7199 | 2 | 0.15001 | 0.47298 | 0.099688
48 | 18.8256 |  | 1159.8779 | 29.6525 |  | -0.57462 | -6.1453 | 2 | 0 | 0 | -2.203
49 | 17.4621 |  | 1075.8703 | 29.7497 |  | 0 | -6.7199 | 2 | 0.11541 | 0.36388 | -0.24168
50 | 17.6898 |  | 1089.8986 | 29.8412 |  | 0 | -6.7199 | 2 | 0.26064 | 0.82179 | 2.5816
51 | 17.6572 |  | 1087.8943 | 29.9448 |  | -38.3595 | 31.6396 | 2 | 0.14589 | 0.45999 | 0.34042
52 | 16.39 |  | 1009.8149 | 30.0363 |  | 0 | -6.7199 | 2 | 0 | 0 | -1.8931
53 | 14.726 |  | 907.2965 | 30.0848 |  | 0 | -6.7199 | 2 | 0 | 0 | -1.6874
54 | 13.1472 |  | 810.0255 | 30.0961 |  | -7.3824 | 0.66252 | 2 | 0.043572 | 0.13738 | -1.0215
55 | 12.5736 |  | 800 | 30.1371 |  | 0 | -6.7199 | 2 | 0.092364 | 0.29122 | 0.68793
56 | 12.6077 |  | 800 | 30.1757 |  | 0 | -6.7199 | 2 | 0.092316 | 0.29107 | 1.0824
57 | 12.6749 |  | 800 | 30.2299 |  | 0 | -6.7199 | 2 | 0.092246 | 0.29085 | 1.1918
58 | 12.8844 |  | 800 | 30.2842 |  | 0 | -6.7199 | 2 | 0.092171 | 0.29062 | 1.3705
59 | 13.0209 |  | 802.2392 | 30.3385 |  | 0 | -6.7199 | 2 | 0.092093 | 0.29037 | 1.0312
60 | 13.1988 |  | 813.1991 | 30.3698 |  | 0 | -6.7199 | 2 | 0.20925 | 0.65976 | 2.1423
61 | 14.1448 |  | 871.4852 | 30.4113 |  | 0 | -6.7199 | 2 | 0.25851 | 0.81509 | 2.9608
62 | 14.8667 |  | 915.9669 | 30.4572 |  | 0 | -6.7199 | 2 | 0.2451 | 0.77279 | 2.6339
63 | 15.557 |  | 958.4963 | 30.5076 |  | 0 | -6.7199 | 2 | 0.2337 | 0.73687 | 2.3418
64 | 16.0787 |  | 990.6401 | 30.5599 |  | 0 | -6.7199 | 2 | 0.28677 | 0.90417 | 3.2937
65 | 17.2513 |  | 1062.8824 | 30.6104 |  | 0 | -6.7199 | 2 | 0.32516 | 1.0252 | 3.8995
66 | 17.7141 |  | 1091.3977 | 30.6729 |  | 0 | -6.7199 | 2 | 0.18593 | 0.58624 | 1.1533
67 | 17.7157 |  | 1091.496 | 30.7564 |  | 0 | -6.7199 | 2 | 0.29202 | 0.92072 | 3.2223
68 | 19.5347 |  | 1203.5692 | 30.8474 |  | 0 | -6.7199 | 2 | 0.61351 | 1.9344 | 9.1153
69 | 22.6396 |  | 1394.8655 | 30.9375 |  | 0 | -6.7199 | 2 | 0.82641 | 2.6057 | 12.8672
70 | 26.027 |  | 1603.5695 | 31.1008 |  | 0 | -6.7199 | 2 | 0.9478 | 2.9884 | 14.9295
71 | 28.9423 |  | 1783.1869 | 31.2035 |  | 0 | -6.7199 | 2 | 0.76537 | 2.4132 | 11.1489
72 | 30.6456 |  | 1181.586 | 31.3275 |  | 0 | -6.7199 | 3 | 0.81026 | 2.5548 | 12.7133
73 | 33.4484 |  | 1289.6493 | 31.4296 |  | 0 | -6.7199 | 3 | 0.89966 | 2.8366 | 14.2949
74 | 34.8411 |  | 1343.35 | 31.5892 |  | 0 | -6.7199 | 3 | 0.53475 | 1.6861 | 7.5356
75 | 35.7133 |  | 1376.9776 | 31.7529 |  | 0 | -6.7199 | 3 | 0.5523 | 1.7414 | 7.8435
76 | 36.7174 |  | 1415.6937 | 31.9167 |  | 0 | -6.7199 | 3 | 0.63479 | 2.0015 | 9.3886
77 | 37.9071 |  | 1461.562 | 32.0157 |  | 0 | -6.7199 | 3 | 0.648 | 2.0432 | 9.5921
78 | 38.7442 |  | 1493.8394 | 32.1308 |  | 0 | -6.7199 | 3 | 0.48177 | 1.519 | 6.3293
79 | 38.9416 |  | 1501.4505 | 32.2682 |  | 0 | -6.7199 | 3 | 0.36008 | 1.1353 | 3.9174
80 | 38.9316 |  | 1501.0625 | 32.4192 |  | 0 | -6.7199 | 3 | 0.3115 | 0.98217 | 2.9661
81 | 38.6527 |  | 1490.3088 | 32.5365 |  | 0 | -6.7199 | 3 | 0.2205 | 0.69524 | 1.1605
82 | 38.1305 |  | 1470.1753 | 32.6788 |  | 0 | -6.7199 | 3 | 0.18841 | 0.59405 | 0.57491
83 | 37.6203 |  | 1450.5042 | 32.8211 |  | 0 | -6.7199 | 3 | 0.18852 | 0.59439 | 0.64607
84 | 37.0505 |  | 1428.5362 | 32.9932 |  | 0 | -6.7199 | 3 | 0.15064 | 0.47496 | -0.054393
85 | 36.4136 |  | 1403.9799 | 33.168 |  | 0 | -6.7199 | 3 | 0.16692 | 0.52629 | 0.35935
86 | 35.9683 |  | 1386.8092 | 33.349 |  | 0 | -6.7199 | 3 | 0.20761 | 0.6546 | 1.2473
87 | 35.5779 |  | 1371.757 | 33.5375 |  | 0 | -6.7199 | 3 | 0.19302 | 0.60859 | 1.0017
88 | 34.9896 |  | 1349.0755 | 33.6933 |  | -21.1335 | 14.4136 | 3 | 0.10393 | 0.32769 | -0.75473
89 | 33.5767 |  | 1294.5982 | 33.8423 |  | -21.7179 | 14.9979 | 3 | 0 | 0 | -2.4913
90 | 30.3306 |  | 1169.4411 | 34.0025 |  | -8.8738 | 2.1539 | 3 | 0 | 0 | -2.2231
91 | 25.0522 |  | 965.9234 | 34.1093 |  | -14.7377 | 8.0178 | 3 | 0 | 0 | -1.8045
92 | 20.2654 |  | 1248.5894 | 34.173 |  | -8.8126 | 2.0927 | 2 | 0 | 0 | -2.3917
93 | 15.5305 |  | 956.8609 | 34.3156 |  | -18.0169 | 11.297 | 2 | 0 | 0 | -1.7863
94 | 12.6071 |  | 800 | 34.3678 |  | -2.3428 | -4.3771 | 2 | 0.080195 | 0.25286 | -1.4767
95 | 10.2672 |  | 1222.8588 | 34.407 |  | -8.876 | 2.156 | 1 | 0 | 0 | -2.3365
96 | 7.2153 |  | 800 | 34.5429 |  | 0 | -6.7199 | 0 | 0.080052 | 0.2524 | 0.088189
97 | 4.5265 |  | 800 | 34.5864 |  | 0 | -6.7199 | 0 | 0.080022 | 0.25231 | 0.041888
98 | 2.4768 |  | 800 | 34.6299 |  | 0 | -6.7199 | 0 | 0.079993 | 0.25222 | 0.041888
99 | 0.69213 |  | 800 | 34.6737 |  | 0 | -6.7199 | 0 | 0.079966 | 0.25213 | 0.20761
100 | 0.034032 |  | 0 | 34.7208 |  | 0 | -3.1029 | 0 | 0 | 0 | 0.16572
101 | 0.002787 |  | 0 | 34.7722 |  | 0 | -3.1029 | 0 | 0 | 0 | 0
102 | 0 |  | 0 | 34.7977 |  | 0 | -3.1029 | 0 | 0 | 0 | 0
103 | 0 |  | 0 | 34.8753 |  | 0 | -3.1029 | 0 | 0 | 0 | 0
104 | 0 |  | 0 | 34.9008 |  | 0 | -3.1029 | 0 | 0 | 0 | 0
105 | 0 |  | 0 | 34.9262 |  | 0 | -3.1029 | 0 | 0 | 0 | 0
106 | 0 |  | 0 | 34.9517 |  | 0 | -3.1029 | 0 | 0 | 0 | 0
107 | 0 |  | 0 | 34.9771 |  | 0 | -3.1029 | 0 | 0 | 0 | 0
108 | 0 |  | 0 | 35.0025 |  | 0 | -3.1029 | 0 | 0 | 0 | 0
109 | 0 |  | 0 | 35.028 |  | 0 | -3.1029 | 0 | 0 | 0 | 0
110 | 0 |  | 0 | 35.0534 |  | 0 | -3.1029 | 0 | 0 | 0 | 0
111 | 0 |  | 0 | 35.0789 |  | 0 | -3.1029 | 0 | 0 | 0 | 0
112 | 0 |  | 0 | 35.1043 |  | 0 | -3.1029 | 0 | 0 | 0 | 0
113 | 0 |  | 0 | 35.1298 |  | 0 | -3.1029 | 0 | 0 | 0 | 0
114 | 0 |  | 0 | 35.1552 |  | 0 | -3.1029 | 0 | 0 | 0 | 0
115 | 0 |  | 0 | 35.1807 |  | 0 | -3.1029 | 0 | 0 | 0 | 0
116 | 0 |  | 0 | 35.2061 |  | 0 | -3.1029 | 0 | 0 | 0 | 0
117 | 0 |  | 0 | 35.2315 |  | 0 | -3.1029 | 0 | 0 | 0 | 0
118 | 0 |  | 0 | 35.257 |  | 0 | -3.1029 | 0 | 0 | 0 | 0
119 | 0 |  | 0 | 35.2824 |  | 0 | -3.1029 | 0 | 0 | 0 | 0
120 | 0 |  | 0 | 35.3079 |  | 0 | -3.1029 | 0 | 0 | 0 | 0
121 | 0 |  | 0 | 35.3333 |  | 0 | -3.1029 | 0 | 0 | 0 | 0
122 | 0 |  | 0 | 35.3588 |  | 0 | -3.1029 | 0 | 0 | 0 | 0
123 | 0 |  | 0 | 35.3842 |  | 0 | -3.1029 | 0 | 0 | 0 | 0
124 | 0 |  | 0 | 35.4097 |  | 0 | -3.1029 | 0 | 0 | 0 | 0
125 | 0 |  | 0 | 35.4351 |  | 0 | -3.1029 | 0 | 0 | 0 | 0
126 | 0 |  | 0 | 35.4605 |  | 0 | -3.1029 | 0 | 0 | 0 | 0
127 | 0 |  | 0 | 35.486 |  | 0 | -3.1029 | 0 | 0 | 0 | 0
128 | 0 |  | 0 | 35.5114 |  | 0 | -3.1029 | 0 | 0 | 0 | 0
129 | 0 |  | 0 | 35.5369 |  | 0 | -3.1029 | 0 | 0 | 0 | 0
130 | 0 |  | 0 | 35.5623 |  | 0 | -3.1029 | 0 | 0 | 0 | 0
131 | 0 |  | 0 | 35.5878 |  | 0 | -3.1029 | 0 | 0 | 0 | 0
132 | 0 |  | 0 | 35.6132 |  | 0 | -3.1029 | 0 | 0 | 0 | 0
133 | 0 |  | 0 | 35.6387 |  | 0 | -3.1029 | 0 | 0 | 0 | 0
134 | 0 |  | 0 | 35.6641 |  | 0 | -3.1029 | 0 | 0 | 0 | 0
135 | 0 |  | 0 | 35.6896 |  | 0 | -3.1029 | 0 | 0 | 0 | 0
136 | 0.00010972 |  | 0 | 35.7672 |  | 0 | -3.1029 | 0 | 0 | 0 | 0.16572
137 | 0.0026873 |  | 800 | 35.7926 |  | 0 | -6.7199 | 0 | 0.079607 | 0.251 | 0.20761
138 | 0.1047 |  | 800 | 35.8209 |  | 0 | -6.7199 | 0 | 0.079602 | 0.25099 | 0.041888
139 | 1.5264 |  | 800 | 35.8566 |  | 0 | -6.7199 | 1 | 0.079596 | 0.25097 | 0.56413
140 | 3.9652 |  | 800 | 35.8591 |  | 0 | -6.7199 | 1 | 0.079596 | 0.25097 | 2.4102
141 | 8.8312 |  | 1051.8262 | 35.8361 |  | 0 | -6.7199 | 1 | 0.55159 | 1.7392 | 8.4344
142 | 14.3328 |  | 1707.0769 | 35.8026 |  | 0 | -6.7199 | 1 | 0.67938 | 2.1421 | 10.129
143 | 16.8101 |  | 2002.1309 | 35.8732 |  | 0 | -6.7199 | 1 | 0.46392 | 1.4627 | 5.1118
144 | 18.5118 |  | 1140.5482 | 36.0304 |  | 0 | -6.7199 | 2 | 0.55951 | 1.7641 | 8.5269
145 | 21.3704 |  | 1316.6679 | 36.0873 |  | 0 | -6.7199 | 2 | 0.50863 | 1.6037 | 7.3975
146 | 22.1783 |  | 1366.4447 | 36.1874 |  | 0 | -6.7199 | 2 | 0.39949 | 1.2596 | 5.2076
147 | 24.2625 |  | 1494.8554 | 36.2854 |  | 0 | -6.7199 | 2 | 0.71575 | 2.2567 | 11.1409
148 | 26.6681 |  | 1643.0672 | 36.3594 |  | 0 | -6.7199 | 2 | 0.66933 | 2.1104 | 10.0441
149 | 28.3803 |  | 1748.5602 | 36.4584 |  | 0 | -6.7199 | 2 | 0.64842 | 2.0445 | 9.4468
150 | 29.9261 |  | 1843.8029 | 36.5049 |  | 0 | -6.7199 | 2 | 0.52577 | 1.6577 | 6.7865
151 | 29.8877 |  | 1841.4362 | 36.6304 |  | -45.5523 | 38.8324 | 2 | 0.15884 | 0.50084 | -0.79671
152 | 28.229 |  | 1739.237 | 36.8016 |  | -11.719 | 4.9991 | 2 | 0 | 0 | -3.5245
153 | 25.7494 |  | 1586.4647 | 36.9165 |  | -8.316 | 1.5961 | 2 | 0 | 0 | -3.1539
154 | 21.5318 |  | 1326.6136 | 37.0545 |  | -19.7723 | 13.0524 | 2 | 0 | 0 | -2.5613
155 | 16.997 |  | 1047.2168 | 37.1884 |  | -15.5556 | 8.8356 | 2 | 0 | 0 | -1.9693
156 | 13.6597 |  | 841.5977 | 37.2814 |  | -17.5324 | 10.8125 | 2 | 0.0061972 | 0.01954 | -1.5579
157 | 12.7826 |  | 800 | 37.3208 |  | 0 | -6.7199 | 2 | 0.079403 | 0.25036 | 0.70949
158 | 13.1904 |  | 812.6831 | 37.3898 |  | 0 | -6.7199 | 2 | 0.25641 | 0.80845 | 3.2747
159 | 15.4216 |  | 950.1527 | 37.3942 |  | 0 | -6.7199 | 2 | 0.55171 | 1.7395 | 8.477
160 | 19.305 |  | 1189.417 | 37.3995 |  | 0 | -6.7199 | 2 | 0.80951 | 2.5524 | 13.0192
161 | 22.8787 |  | 1409.5972 | 37.474 |  | 0 | -6.7199 | 2 | 0.69399 | 2.1881 | 10.8217
162 | 24.723 |  | 1523.2288 | 37.524 |  | 0 | -6.7199 | 2 | 0.49873 | 1.5725 | 6.9028
163 | 26.1943 |  | 1613.8771 | 37.581 |  | 0 | -6.7199 | 2 | 0.62246 | 1.9626 | 9.182
164 | 28.5086 |  | 1756.4655 | 37.674 |  | 0 | -6.7199 | 2 | 0.85332 | 2.6905 | 13.4455
165 | 30.8083 |  | 1898.1547 | 37.7221 |  | 0 | -6.7199 | 2 | 0.6385 | 2.0132 | 8.9411
166 | 31.2273 |  | 1204.015 | 37.807 |  | 0 | -6.7199 | 3 | 0.26143 | 0.82428 | 2.7779
167 | 31.6083 |  | 1218.7039 | 37.9011 |  | 0 | -6.7199 | 3 | 0.49553 | 1.5624 | 7.2718
168 | 33.3177 |  | 1284.6101 | 38.0013 |  | 0 | -6.7199 | 3 | 0.84673 | 2.6697 | 13.6926
169 | 35.6326 |  | 1373.8649 | 38.142 |  | 0 | -6.7199 | 3 | 0.86209 | 2.7182 | 13.959
170 | 37.2635 |  | 1436.7486 | 38.2851 |  | 0 | -6.7199 | 3 | 0.65197 | 2.0556 | 10.0016
171 | 37.877 |  | 1460.4025 | 38.3991 |  | 0 | -6.7199 | 3 | 0.25085 | 0.79092 | 2.0678
172 | 36.6357 |  | 1412.5427 | 38.5073 |  | -37.5019 | 30.7819 | 3 | 0 | 0 | -2.7524
173 | 33.7778 |  | 1302.3499 | 38.5997 |  | -17.5114 | 10.7915 | 3 | 0 | 0 | -2.5082
174 | 29.6933 |  | 1144.8694 | 38.7507 |  | -17.1431 | 10.4232 | 3 | 0 | 0 | -2.1715
175 | 26.7333 |  | 1647.0842 | 38.7355 |  | -20.0697 | 13.3497 | 2 | 0 | 0 | -3.2988
176 | 24.8961 |  | 1533.8925 | 38.8878 |  | 0 | -6.7199 | 2 | 0.15039 | 0.47417 | -0.15953
177 | 25.5306 |  | 1572.9839 | 38.9723 |  | 0 | -6.7199 | 2 | 0.50106 | 1.5798 | 6.8684
178 | 26.9808 |  | 1662.3361 | 39.059 |  | 0 | -6.7199 | 2 | 0.61975 | 1.9541 | 9.0546
179 | 28.7356 |  | 1770.4502 | 39.1535 |  | 0 | -6.7199 | 2 | 0.59729 | 1.8832 | 8.4033
180 | 29.6709 |  | 1828.0755 | 39.1887 |  | 0 | -6.7199 | 2 | 0.45776 | 1.4433 | 5.4592
181 | 29.9712 |  | 1846.58 | 39.3188 |  | 0 | -6.7199 | 2 | 0.24725 | 0.77957 | 1.0645
182 | 28.896 |  | 1780.3349 | 39.49 |  | -8.6865 | 1.9666 | 2 | 0 | 0 | -3.551
183 | 27.2851 |  | 1681.0846 | 39.6418 |  | -8.6865 | 1.9666 | 2 | 0 | 0 | -3.3813
184 | 25.738 |  | 1585.7658 | 39.7658 |  | -8.4796 | 1.7597 | 2 | 0 | 0 | -3.1522
185 | 24.2024 |  | 1491.1542 | 39.8754 |  | -2.5147 | -4.2052 | 2 | 0 | 0 | -2.9313
186 | 22.6516 |  | 1395.608 | 39.9717 |  | -9.345 | 2.6251 | 2 | 0 | 0 | -2.7143
187 | 20.4569 |  | 1260.3891 | 40.0796 |  | -3.9868 | -2.7332 | 2 | 0 | 0 | -2.4171
188 | 18.2783 |  | 1126.1604 | 40.2135 |  | -9.723 | 3.003 | 2 | 0 | 0 | -2.1324
189 | 16.3675 |  | 1008.4335 | 40.293 |  | 0 | -6.7199 | 2 | 0 | 0 | -1.8903
190 | 14.8648 |  | 915.8459 | 40.335 |  | -38.7573 | 32.0373 | 2 | 0.045657 | 0.14396 | -0.92318
191 | 13.7887 |  | 849.5459 | 40.3866 |  | 0 | -6.7199 | 2 | 0.072259 | 0.22783 | -0.26765
192 | 13.5255 |  | 833.3323 | 40.4235 |  | 0 | -6.7199 | 2 | 0.12158 | 0.38334 | 0.71661
193 | 13.1349 |  | 809.2679 | 40.4827 |  | -57.7162 | 50.9963 | 2 | 0.079018 | 0.24914 | 0.77977
194 | 12.4422 |  | 800 | 40.5196 |  | 0 | -6.7199 | 2 | 0.079013 | 0.24913 | 0.54409
195 | 12.6916 |  | 800 | 40.5711 |  | 0 | -6.7199 | 2 | 0.079007 | 0.24911 | 1.3952
196 | 12.7096 |  | 800 | 40.6195 |  | 0 | -6.7199 | 2 | 0.079001 | 0.24909 | 1.0187
197 | 12.9005 |  | 800 | 40.6661 |  | 0 | -6.7199 | 2 | 0.078996 | 0.24907 | 1.3914
198 | 13.0612 |  | 804.723 | 40.7145 |  | 0 | -6.7199 | 2 | 0.07899 | 0.24906 | 1.1619
199 | 13.1149 |  | 808.0331 | 40.7629 |  | 0 | -6.7199 | 2 | 0.078984 | 0.24904 | 1.0204
200 | 13.0974 |  | 806.9545 | 40.7883 |  | 0 | -6.7199 | 2 | 0.078981 | 0.24903 | 0.84172
201 | 13.0826 |  | 806.04 | 40.8166 |  | 0 | -6.7199 | 2 | 0.078978 | 0.24902 | 1.3065
202 | 13.6893 |  | 843.4212 | 40.865 |  | 0 | -6.7199 | 2 | 0.26035 | 0.82087 | 3.3172
203 | 15.4877 |  | 954.2235 | 40.8694 |  | 0 | -6.7199 | 2 | 0.44713 | 1.4098 | 6.6218
204 | 18.038 |  | 1111.3517 | 40.8796 |  | 0 | -6.7199 | 2 | 0.48272 | 1.522 | 7.1498
205 | 19.9378 |  | 1228.4023 | 40.9287 |  | 0 | -6.7199 | 2 | 0.52167 | 1.6448 | 7.7664
206 | 22.6488 |  | 1395.434 | 41.0263 |  | 0 | -6.7199 | 2 | 0.75249 | 2.3726 | 11.9448
207 | 25.6516 |  | 1580.4398 | 41.1499 |  | 0 | -6.7199 | 2 | 0.77397 | 2.4403 | 12.178
208 | 28.3393 |  | 1746.0365 | 41.2422 |  | 0 | -6.7199 | 2 | 0.96678 | 3.0483 | 15.6534
209 | 31.7536 |  | 1956.3952 | 41.3277 |  | 0 | -6.7199 | 2 | 0.97718 | 3.0811 | 15.5258
210 | 33.7842 |  | 2081.5065 | 41.4555 |  | 0 | -6.7199 | 2 | 0.88705 | 2.7969 | 13.4875
211 | 36.202 |  | 1395.8215 | 41.5572 |  | 0 | -6.7199 | 3 | 0.90162 | 2.8428 | 14.6876
212 | 37.8331 |  | 1458.708 | 41.7134 |  | 0 | -6.7199 | 3 | 0.70514 | 2.2233 | 11.0045
213 | 39.3669 |  | 1517.8457 | 41.8142 |  | 0 | -6.7199 | 3 | 0.87195 | 2.7493 | 14.0885
214 | 41.3564 |  | 1594.5567 | 41.8942 |  | 0 | -6.7199 | 3 | 0.93989 | 2.9635 | 15.3001
215 | 42.8811 |  | 1653.3418 | 42.0632 |  | 0 | -6.7199 | 3 | 0.73822 | 2.3276 | 11.3994
216 | 44.1307 |  | 1254.1328 | 42.1606 |  | 0 | -6.7199 | 4 | 0.97653 | 3.079 | 15.9857
217 | 46.4736 |  | 1320.7142 | 42.3251 |  | 0 | -6.7199 | 4 | 1.229 | 3.875 | 20.3641
218 | 48.4263 |  | 1376.2082 | 42.478 |  | 0 | -6.7199 | 4 | 1.0453 | 3.2958 | 17.2581
219 | 50.1039 |  | 1423.8834 | 42.6571 |  | 0 | -6.7199 | 4 | 1.0223 | 3.2232 | 16.8647
220 | 51.6003 |  | 1466.4086 | 42.8519 |  | 0 | -6.7199 | 4 | 0.98992 | 3.1212 | 16.2838
221 | 52.6909 |  | 1497.4016 | 42.9955 |  | 0 | -6.7199 | 4 | 0.62582 | 1.9732 | 9.4483
222 | 52.801 |  | 1217.346 | 43.141 |  | 0 | -6.7199 | 5 | 0.54081 | 1.7052 | 8.1447
223 | 53.4292 |  | 1231.8303 | 43.3247 |  | 0 | -6.7199 | 5 | 0.64664 | 2.0389 | 10.0985
224 | 53.6734 |  | 1237.4611 | 43.4956 |  | 0 | -6.7199 | 5 | 0.49518 | 1.5613 | 7.2663
225 | 53.9643 |  | 1244.1669 | 43.6698 |  | 0 | -6.7199 | 5 | 0.60218 | 1.8987 | 9.2692
226 | 54.4666 |  | 1255.7474 | 43.8559 |  | 0 | -6.7199 | 5 | 0.67541 | 2.1296 | 10.6161
227 | 55.0574 |  | 1269.3687 | 44.0294 |  | 0 | -6.7199 | 5 | 0.69985 | 2.2066 | 11.0587
228 | 55.6317 |  | 1282.6094 | 44.2028 |  | 0 | -6.7199 | 5 | 0.67677 | 2.1339 | 10.6273
229 | 56.113 |  | 1293.7053 | 44.3763 |  | 0 | -6.7199 | 5 | 0.65703 | 2.0716 | 10.255
230 | 56.5594 |  | 1303.9982 | 44.5625 |  | 0 | -6.7199 | 5 | 0.63947 | 2.0163 | 9.9209
231 | 56.8347 |  | 1310.3448 | 44.7486 |  | 0 | -6.7199 | 5 | 0.5007 | 1.5787 | 7.2902
232 | 56.5519 |  | 1303.8246 | 44.9227 |  | 0 | -6.7199 | 5 | 0.16011 | 0.50483 | 0.58674
233 | 55.5559 |  | 1280.8617 | 45.0739 |  | -19.2495 | 12.5295 | 5 | 0.090215 | 0.28445 | -0.78683
234 | 54.2481 |  | 1541.6558 | 45.2181 |  | 0 | -6.7199 | 4 | 0 | 0 | -3.0485
235 | 51.3593 |  | 1459.5586 | 45.3386 |  | -1.5726 | -5.1474 | 4 | 0 | 0 | -2.8589
236 | 50.0089 |  | 1421.1826 | 45.4771 |  | 0 | -6.7199 | 4 | 0.15463 | 0.48755 | 0.22194
237 | 49.4617 |  | 1405.6318 | 45.6264 |  | 0 | -6.7199 | 4 | 0.25783 | 0.81293 | 2.3564
238 | 48.9679 |  | 1391.6003 | 45.7818 |  | 0 | -6.7199 | 4 | 0.124 | 0.39097 | -0.33932
239 | 47.8472 |  | 1359.7511 | 45.9504 |  | -21.3296 | 14.6096 | 4 | 0 | 0 | -2.6344
240 | 46.2843 |  | 1315.3341 | 46.1003 |  | -20.1359 | 13.416 | 4 | 0 | 0 | -2.5366
241 | 43.5847 |  | 1238.6161 | 46.2582 |  | -16.5504 | 9.8305 | 4 | 0 | 0 | -2.3702
242 | 40.529 |  | 1151.7771 | 46.4332 |  | -13.1386 | 6.4187 | 4 | 0 | 0 | -2.186
243 | 37.9404 |  | 1462.8458 | 46.4997 |  | -16.9774 | 10.2574 | 3 | 0 | 0 | -2.8664
244 | 36.1987 |  | 1395.694 | 46.6262 |  | -13.2423 | 6.5224 | 3 | 0 | 0 | -2.7145
245 | 33.5653 |  | 1294.1573 | 46.7263 |  | -16.4537 | 9.7338 | 3 | 0 | 0 | -2.4903
246 | 30.3487 |  | 1170.1361 | 46.809 |  | -2.9349 | -3.7851 | 3 | 0 | 0 | -2.2246
247 | 27.1164 |  | 1670.6874 | 46.8507 |  | -4.8988 | -1.8212 | 2 | 0 | 0 | -3.356
248 | 24.0445 |  | 1481.4248 | 46.9518 |  | -12.6116 | 5.8916 | 2 | 0 | 0 | -2.9089
249 | 21.7552 |  | 1340.3785 | 47.0031 |  | -73.6658 | 63.8013 | 2 | 0.10692 | 0.33713 | -0.56949
250 | 21.1845 |  | 1305.2169 | 47.0969 |  | -16.4571 | 9.7371 | 2 | 0.12225 | 0.38547 | -0.17756
251 | 20.1299 |  | 1240.2377 | 47.1827 |  | -11.4926 | 4.7726 | 2 | 0.094605 | 0.29829 | -0.59967
252 | 19.5289 |  | 1203.2104 | 47.2685 |  | -27.5563 | 20.8364 | 2 | 0.088757 | 0.27985 | -0.63827
253 | 18.181 |  | 1120.1622 | 47.3258 |  | -97.2918 | 63.8013 | 2 | 0.13514 | 0.42609 | 0.46682
254 | 17.6856 |  | 1089.6404 | 47.3696 |  | 0 | -6.7199 | 2 | 0.17814 | 0.56168 | 1.3772
255 | 17.7322 |  | 1092.5143 | 47.403 |  | 0 | -6.7199 | 2 | 0.15107 | 0.47634 | 0.83729
256 | 17.0069 |  | 1047.8269 | 47.4624 |  | -39.2565 | 32.5366 | 2 | 0.065576 | 0.20676 | -0.7775
257 | 15.645 |  | 963.916 | 47.5061 |  | -46.2178 | 39.4978 | 2 | 0.06043 | 0.19054 | -0.70797
258 | 15.0511 |  | 927.3274 | 47.5654 |  | 0 | -6.7199 | 2 | 0.20235 | 0.63799 | 2.1239
259 | 16.5373 |  | 1018.8918 | 47.6304 |  | 0 | -6.7199 | 2 | 0.43828 | 1.3819 | 6.4312
260 | 18.8129 |  | 1159.0986 | 47.6584 |  | 0 | -6.7199 | 2 | 0.50383 | 1.5886 | 7.5233
261 | 21.0945 |  | 1299.6702 | 47.7008 |  | 0 | -6.7199 | 2 | 0.63141 | 1.9908 | 9.7865
262 | 24.1506 |  | 1487.9632 | 47.7861 |  | 0 | -6.7199 | 2 | 0.82322 | 2.5956 | 13.2293
263 | 27.5805 |  | 1699.2864 | 47.872 |  | 0 | -6.7199 | 2 | 1.103 | 3.4777 | 18.2912
264 | 31.5114 |  | 1941.4743 | 47.9778 |  | 0 | -6.7199 | 2 | 1.0126 | 3.1928 | 16.2834
265 | 33.6667 |  | 1298.0685 | 48.0921 |  | 0 | -6.7199 | 3 | 0.92552 | 2.9182 | 15.1378
266 | 36.8227 |  | 1419.7518 | 48.1828 |  | 0 | -6.7199 | 3 | 1.1613 | 3.6614 | 19.3411
267 | 39.3885 |  | 1518.6792 | 48.3163 |  | 0 | -6.7199 | 3 | 1.1269 | 3.5531 | 18.7775
268 | 41.9092 |  | 1615.87 | 48.3864 |  | 0 | -6.7199 | 3 | 0.87818 | 2.7689 | 14.1565
269 | 42.8923 |  | 1653.7743 | 48.4809 |  | 0 | -6.7199 | 3 | 0.75521 | 2.3812 | 11.7621
270 | 44.6927 |  | 1270.1056 | 48.5574 |  | 0 | -6.7199 | 4 | 0.9972 | 3.1442 | 16.3804
271 | 45.9645 |  | 1306.2484 | 48.701 |  | 0 | -6.7199 | 4 | 0.57487 | 1.8126 | 8.722
272 | 46.0313 |  | 1308.1447 | 48.8337 |  | 0 | -6.7199 | 4 | 0.26358 | 0.83106 | 2.6747
273 | 45.5169 |  | 1293.5269 | 48.944 |  | -68.6006 | 61.8807 | 4 | 0.17743 | 0.55943 | 0.97472
274 | 44.4548 |  | 1263.3446 | 49.0543 |  | -39.3015 | 32.5816 | 4 | 0 | 0 | -2.4235
275 | 42.538 |  | 1208.87 | 49.1561 |  | -18.8291 | 12.1092 | 4 | 0 | 0 | -2.3067
276 | 39.0214 |  | 1504.5269 | 49.2413 |  | -22.7427 | 16.0228 | 3 | 0 | 0 | -2.9622
277 | 35.8411 |  | 1381.9051 | 49.3409 |  | -9.1194 | 2.3995 | 3 | 0 | 0 | -2.6837
278 | 33.1414 |  | 1277.8161 | 49.4504 |  | -19.2368 | 12.5169 | 3 | 0 | 0 | -2.4548
279 | 28.4873 |  | 1098.3671 | 49.5748 |  | -13.6365 | 6.9165 | 3 | 0 | 0 | -2.0746
280 | 23.9122 |  | 921.9702 | 49.6487 |  | -15.0533 | 8.3334 | 3 | 0 | 0 | -1.7166
281 | 21.3517 |  | 1315.5163 | 49.6991 |  | -49.8051 | 43.0852 | 2 | 0.092843 | 0.29273 | -0.79175
282 | 21.8695 |  | 1347.4201 | 49.8152 |  | 0 | -6.7199 | 2 | 0.60093 | 1.8947 | 9.1784
283 | 25.4879 |  | 1570.3576 | 49.9072 |  | 0 | -6.7199 | 2 | 1.0683 | 3.3683 | 17.7234
284 | 29.6252 |  | 1825.2634 | 50.038 |  | 0 | -6.7199 | 2 | 1.2021 | 3.7903 | 20.0458
285 | 33.2468 |  | 2048.3982 | 50.1501 |  | 0 | -6.7199 | 2 | 1.0404 | 3.2805 | 16.6317
286 | 35.5904 |  | 1372.2389 | 50.2431 |  | 0 | -6.7199 | 3 | 0.99899 | 3.1498 | 16.4715
287 | 39.188 |  | 1510.9512 | 50.3746 |  | 0 | -6.7199 | 3 | 1.7123 | 5.3989 | 28.7561
288 | 43.8807 |  | 1691.8827 | 50.4148 |  | 0 | -6.7199 | 3 | 1.5332 | 4.8341 | 26.0327
289 | 45.8695 |  | 1768.5633 | 50.4493 |  | 0 | -6.7199 | 3 | 0.97664 | 3.0793 | 15.8669
290 | 48.007 |  | 1364.2918 | 50.5118 |  | 0 | -6.7199 | 4 | 1.2417 | 3.9151 | 20.676
291 | 49.663 |  | 1411.3526 | 50.6798 |  | 0 | -6.7199 | 4 | 0.65279 | 2.0582 | 10.1005
292 | 49.493 |  | 1406.5236 | 50.7852 |  | 0 | -6.7199 | 4 | 0.22876 | 0.72129 | 1.7893
293 | 49.0151 |  | 1392.9419 | 50.914 |  | 0 | -6.7199 | 4 | 0.15801 | 0.49819 | 0.3776
294 | 48.159 |  | 1368.6119 | 51.056 |  | -15.823 | 9.1031 | 4 | 0.12622 | 0.39798 | -0.21948
295 | 47.5495 |  | 1351.29 | 51.1829 |  | 0 | -6.7199 | 4 | 0.21665 | 0.68311 | 1.6587
296 | 47.1222 |  | 1339.1462 | 51.3098 |  | 0 | -6.7199 | 4 | 0.23486 | 0.74051 | 2.0503
297 | 46.7595 |  | 1328.8392 | 51.4366 |  | 0 | -6.7199 | 4 | 0.28043 | 0.88419 | 2.9828
298 | 46.633 |  | 1325.2448 | 51.5692 |  | 0 | -6.7199 | 4 | 0.36826 | 1.1611 | 4.7274
299 | 46.701 |  | 1327.1776 | 51.5584 |  | 0 | -6.7199 | 4 | 0.40409 | 1.2741 | 5.426
300 | 46.7968 |  | 1329.9002 | 51.6834 |  | 0 | -6.7199 | 4 | 0.4045 | 1.2754 | 5.4303
301 | 46.9189 |  | 1333.3696 | 51.8107 |  | 0 | -6.7199 | 4 | 0.42968 | 1.3548 | 5.9165
302 | 46.9122 |  | 1333.1807 | 51.942 |  | 0 | -6.7199 | 4 | 0.2313 | 0.72928 | 1.9929
303 | 46.0416 |  | 1308.4382 | 52.0533 |  | -31.7552 | 25.0353 | 4 | 0 | 0 | -2.081
304 | 44.9594 |  | 1277.6849 | 52.1679 |  | -16.6206 | 9.9007 | 4 | 0.092456 | 0.29151 | -0.70618
305 | 44.2719 |  | 1258.1463 | 52.2769 |  | 0 | -6.7199 | 4 | 0.12281 | 0.38721 | -0.045099
306 | 43.378 |  | 1232.7432 | 52.3858 |  | -25.7118 | 18.9919 | 4 | 0 | 0 | -1.9142
307 | 42.1497 |  | 1197.8348 | 52.498 |  | -33.8745 | 27.1546 | 4 | 0 | 0 | -2.2832
308 | 40.9059 |  | 1577.1867 | 52.5767 |  | -31.2654 | 24.5455 | 3 | 0 | 0 | -2.0838
309 | 39.9523 |  | 1540.4187 | 52.6902 |  | 0 | -6.7199 | 3 | 0.14994 | 0.47276 | -0.1163
310 | 39.5833 |  | 1526.1911 | 52.7564 |  | 0 | -6.7199 | 3 | 0.3019 | 0.9519 | 3.034
311 | 39.4888 |  | 1522.5456 | 52.8426 |  | 0 | -6.7199 | 3 | 0.27036 | 0.85244 | 2.4008
312 | 38.9358 |  | 1501.2267 | 52.8699 |  | -20.3799 | 13.6599 | 3 | 0.10642 | 0.33553 | -0.92663
313 | 37.8206 |  | 1458.2262 | 52.9074 |  | -34.0709 | 27.351 | 3 | 0 | 0 | -2.13
314 | 36.6782 |  | 1414.1801 | 52.956 |  | -28.849 | 22.129 | 3 | 0 | 0 | -1.9605
315 | 35.5311 |  | 1369.9542 | 52.9876 |  | -28.849 | 22.129 | 3 | 0 | 0 | -1.9354
316 | 34.3582 |  | 1324.73 | 53.0632 |  | -32.5276 | 25.8077 | 3 | 0 | 0 | -2.4409
317 | 33.0829 |  | 1275.5604 | 53.1364 |  | -42.2115 | 35.4916 | 3 | 0.053551 | 0.16885 | -1.496
318 | 31.7808 |  | 1225.3534 | 53.2096 |  | -24.7118 | 17.9919 | 3 | 0 | 0 | -2.3418
319 | 29.3968 |  | 1133.437 | 53.274 |  | -34.1355 | 27.4155 | 3 | 0 | 0 | -2.1476
320 | 27.8121 |  | 1713.5523 | 53.319 |  | -14.1976 | 7.4776 | 2 | 0 | 0 | -3.4609
321 | 25.8938 |  | 1595.3615 | 53.317 |  | -5.6151 | -1.1048 | 2 | 0 | 0 | -2.7824
322 | 25.3956 |  | 1564.6699 | 53.3825 |  | 0 | -6.7199 | 2 | 0.26586 | 0.83827 | 2.2203
323 | 25.411 |  | 1565.6159 | 53.4373 |  | 0 | -6.7199 | 2 | 0.23103 | 0.72843 | 1.5039
324 | 24.9606 |  | 1537.8667 | 53.4962 |  | 0 | -6.7199 | 2 | 0.13854 | 0.43683 | -0.34298
325 | 24.3127 |  | 1497.9505 | 53.521 |  | 0 | -6.7199 | 2 | 0.14986 | 0.47252 | -0.014582
326 | 23.9359 |  | 1474.7366 | 53.5517 |  | 0 | -6.7199 | 2 | 0.2016 | 0.63566 | 1.1028
327 | 23.7671 |  | 1464.3332 | 53.5882 |  | 0 | -6.7199 | 2 | 0.22866 | 0.72098 | 1.6785
328 | 23.3802 |  | 1440.4958 | 53.6103 |  | -56.9918 | 50.2719 | 2 | 0.11687 | 0.3685 | -0.5638
329 | 21.5019 |  | 1324.7695 | 53.6789 |  | -1.8934 | -4.8265 | 2 | 0 | 0 | -2.5573
330 | 19.1968 |  | 1182.7512 | 53.7433 |  | -9.3677 | 2.6477 | 2 | 0 | 0 | -2.2512
331 | 17.66 |  | 1088.0654 | 53.7796 |  | -33.7304 | 27.0105 | 2 | 0.06804 | 0.21453 | -0.79161
332 | 16.7667 |  | 800 | 53.8266 |  | 0 | -6.7199 | 0 | 0.077455 | 0.24422 | 0.063375
333 | 16.1263 |  | 800 | 53.8499 |  | 0 | -6.7199 | 0 | 0.077453 | 0.24421 | 0.041888
334 | 15.6798 |  | 800 | 53.8733 |  | 0 | -6.7199 | 0 | 0.07745 | 0.2442 | 0.041888
335 | 15.4063 |  | 800 | 53.9112 |  | 0 | -6.7199 | 0 | 0.077446 | 0.24419 | 0.041888
336 | 14.5188 |  | 800 | 53.9345 |  | 0 | -6.7199 | 0 | 0.077443 | 0.24418 | 0.043419
337 | 14.2325 |  | 876.893 | 53.9579 |  | 0 | -6.7199 | 2 | 0.10746 | 0.33882 | 0.40006
338 | 13.9231 |  | 857.8249 | 53.9901 |  | 0 | -6.7199 | 2 | 0.15564 | 0.49073 | 1.3605
339 | 14.877 |  | 916.5977 | 54.0249 |  | 0 | -6.7199 | 2 | 0.33521 | 1.0569 | 4.6489
340 | 16.8904 |  | 1040.6469 | 54.0231 |  | 0 | -6.7199 | 2 | 0.45291 | 1.428 | 6.7017
341 | 19.5123 |  | 1202.1907 | 54.0412 |  | 0 | -6.7199 | 2 | 0.71029 | 2.2396 | 11.3099
342 | 23.3754 |  | 1440.1991 | 54.0796 |  | 0 | -6.7199 | 2 | 0.83907 | 2.6456 | 13.5821
343 | 25.4294 |  | 1566.7488 | 54.1306 |  | 0 | -6.7199 | 2 | 0.35631 | 1.1235 | 4.0592
344 | 25.19 |  | 1552.0003 | 54.2002 |  | 0 | -6.7199 | 2 | 0.24225 | 0.76381 | 1.7685
345 | 25.6965 |  | 1583.2066 | 54.2517 |  | 0 | -6.7199 | 2 | 0.38383 | 1.2102 | 4.582
346 | 26.1746 |  | 1612.6632 | 54.3212 |  | 0 | -6.7199 | 2 | 0.35224 | 1.1106 | 3.8822
347 | 26.6158 |  | 1639.8446 | 54.3917 |  | 0 | -6.7199 | 2 | 0.34029 | 1.0729 | 3.5809
348 | 26.8875 |  | 1656.5885 | 54.4569 |  | 0 | -6.7199 | 2 | 0.34126 | 1.076 | 3.5641
349 | 27.3633 |  | 1685.9004 | 54.5222 |  | 0 | -6.7199 | 2 | 0.39937 | 1.2592 | 4.6839
350 | 27.9931 |  | 1724.7065 | 54.5914 |  | 0 | -6.7199 | 2 | 0.41637 | 1.3128 | 4.9451
351 | 28.3538 |  | 1746.9267 | 54.6233 |  | 0 | -6.7199 | 2 | 0.27398 | 0.86387 | 1.9701
352 | 27.896 |  | 1718.722 | 54.621 |  | 0 | -6.7199 | 2 | 0.2065 | 0.65111 | 0.63698
353 | 27.7874 |  | 1712.0337 | 54.6642 |  | 0 | -6.7199 | 2 | 0.32487 | 1.0243 | 3.1039
354 | 28.0225 |  | 1726.5157 | 54.733 |  | 0 | -6.7199 | 2 | 0.31516 | 0.99369 | 2.8705
355 | 27.9513 |  | 1722.1305 | 54.773 |  | 0 | -6.7199 | 2 | 0.2671 | 0.84215 | 1.8887
356 | 27.9153 |  | 1719.9117 | 54.8372 |  | 0 | -6.7199 | 2 | 0.30883 | 0.97374 | 2.7564
357 | 28.0996 |  | 1731.2668 | 54.8771 |  | 0 | -6.7199 | 2 | 0.3395 | 1.0705 | 3.3608
358 | 28.1419 |  | 1733.8706 | 54.9171 |  | 0 | -6.7199 | 2 | 0.23123 | 0.72907 | 1.1159
359 | 27.308 |  | 1682.4953 | 54.9603 |  | -31.2654 | 24.5455 | 2 | 0 | 0 | -2.1161
360 | 25.7592 |  | 1587.073 | 55.0466 |  | -17.4089 | 10.689 | 2 | 0 | 0 | -3.1553
361 | 24.2518 |  | 1494.1987 | 55.0915 |  | -16.7902 | 10.0703 | 2 | 0 | 0 | -2.7136
362 | 22.7758 |  | 1403.257 | 55.128 |  | -18.3335 | 11.6136 | 2 | 0 | 0 | -2.5117
363 | 21.3285 |  | 1314.0899 | 55.2054 |  | -15.5977 | 8.8777 | 2 | 0 | 0 | -2.2946
364 | 20.2139 |  | 1245.4125 | 55.2787 |  | 0 | -6.7199 | 2 | 0.12428 | 0.39186 | 0.022727
365 | 20.2707 |  | 1248.9138 | 55.3461 |  | 0 | -6.7199 | 2 | 0.24516 | 0.77299 | 2.4419
366 | 20.491 |  | 1262.4874 | 55.4251 |  | 0 | -6.7199 | 2 | 0.23619 | 0.7447 | 2.239
367 | 20.8173 |  | 1282.5935 | 55.504 |  | 0 | -6.7199 | 2 | 0.29051 | 0.91597 | 3.2818
368 | 21.5801 |  | 1329.5906 | 55.5703 |  | 0 | -6.7199 | 2 | 0.36059 | 1.1369 | 4.5856
369 | 22.5794 |  | 1391.1573 | 55.6388 |  | 0 | -6.7199 | 2 | 0.40841 | 1.2877 | 5.4269
370 | 23.7432 |  | 1462.8608 | 55.6922 |  | 0 | -6.7199 | 2 | 0.44389 | 1.3996 | 6.009
371 | 24.5978 |  | 1515.5127 | 55.6909 |  | 0 | -6.7199 | 2 | 0.29235 | 0.92178 | 2.8761
372 | 24.0611 |  | 1482.4485 | 55.7151 |  | -55.6706 | 48.9506 | 2 | 0.10612 | 0.33461 | -0.87508
373 | 22.5851 |  | 1391.5071 | 55.7516 |  | -16.4978 | 9.7778 | 2 | 0 | 0 | -2.7052
374 | 20.5519 |  | 1266.2398 | 55.8272 |  | -23.4637 | 16.7437 | 2 | 0 | 0 | -2.4297
375 | 17.0015 |  | 1047.4943 | 55.8915 |  | -19.1593 | 12.4394 | 2 | 0 | 0 | -1.9699
376 | 13.9585 |  | 860.0059 | 55.9366 |  | -28.1171 | 21.3971 | 2 | 0.0039641 | 0.012499 | -1.594
377 | 12.1218 |  | 800 | 55.948 |  | -40.4834 | 33.7635 | 2 | 0.077216 | 0.24346 | -0.98839
378 | 10.512 |  | 800 | 55.9643 |  | 0 | -6.7199 | 0 | 0.077214 | 0.24346 | 0.041888
379 | 9.211 |  | 800 | 55.985 |  | 0 | -6.7199 | 0 | 0.077212 | 0.24345 | 0.041888
380 | 8.7857 |  | 800 | 56.0084 |  | 0 | -6.7199 | 0 | 0.077209 | 0.24344 | 0.041888
381 | 7.2216 |  | 800 | 56.0317 |  | 0 | -6.7199 | 0 | 0.077206 | 0.24343 | 0.041888
382 | 5.7553 |  | 800 | 56.0198 |  | 0 | -6.7199 | 0 | 0.077208 | 0.24344 | 0.041888
383 | 4.8388 |  | 800 | 56.0533 |  | 0 | -6.7199 | 0 | 0.077204 | 0.24342 | 0.041888
384 | 3.6585 |  | 800 | 56.0767 |  | 0 | -6.7199 | 0 | 0.077201 | 0.24342 | 0.041888
385 | 1.7843 |  | 800 | 56.0974 |  | 0 | -6.7199 | 0 | 0.077199 | 0.24341 | 0.041888
386 | 0.16314 |  | 800 | 56.1276 |  | 0 | -6.7199 | 0 | 0.077196 | 0.2434 | 0.041888
387 | 0.011081 |  | 800 | 56.1509 |  | 0 | -6.7199 | 0 | 0.077193 | 0.24339 | 0.20761
388 | 0.0012467 |  | 0 | 56.1857 |  | 0 | -3.1029 | 0 | 0 | 0 | 0.16572
389 | 0 |  | 0 | 56.2038 |  | 0 | -3.1029 | 0 | 0 | 0 | 0
390 | 0 |  | 0 | 56.2157 |  | 0 | -3.1029 | 0 | 0 | 0 | 0
391 | 0 |  | 0 | 56.2276 |  | 0 | -3.1029 | 0 | 0 | 0 | 0
392 | 0 |  | 0 | 56.2394 |  | 0 | -3.1029 | 0 | 0 | 0 | 0.16572
393 | 0.49196 |  | 800 | 56.2513 |  | 0 | -6.7199 | 0 | 0.077182 | 0.24335 | 0.20761
394 | 2.9192 |  | 800 | 56.2402 |  | 0 | -6.7199 | 1 | 0.077183 | 0.24336 | 1.4888
395 | 6.1311 |  | 800 | 56.2119 |  | 0 | -6.7199 | 1 | 0.077186 | 0.24337 | 4.0235
396 | 10.7625 |  | 1281.8522 | 56.1758 |  | 0 | -6.7199 | 1 | 0.59535 | 1.8771 | 9.1592
397 | 15.421 |  | 1836.6941 | 56.1549 |  | 0 | -6.7199 | 1 | 0.64366 | 2.0295 | 9.2943
398 | 18.3584 |  | 1131.0941 | 56.171 |  | 0 | -6.7199 | 2 | 0.67608 | 2.1317 | 10.7139
399 | 22.7487 |  | 1401.5883 | 56.1831 |  | 0 | -6.7199 | 2 | 1.0115 | 3.1892 | 16.7268
400 | 25.9982 |  | 1601.7962 | 56.2723 |  | 0 | -6.7199 | 2 | 0.5299 | 1.6708 | 7.4767
401 | 25.7352 |  | 1585.5914 | 56.2935 |  | -28.7733 | 22.0533 | 2 | 0.085351 | 0.26911 | -1.557
402 | 24.8347 |  | 1530.1099 | 56.3654 |  | 0 | -6.7199 | 2 | 0.21351 | 0.67319 | 1.2375
403 | 24.9471 |  | 1537.0371 | 56.4047 |  | 0 | -6.7199 | 2 | 0.2081 | 0.65612 | 1.1108
404 | 23.8981 |  | 1472.4073 | 56.4295 |  | -14.5529 | 7.833 | 2 | 0 | 0 | -2.8139
405 | 22.2956 |  | 1373.6716 | 56.466 |  | -15.8998 | 9.1799 | 2 | 0 | 0 | -2.6654
406 | 20.5698 |  | 1267.344 | 56.513 |  | -16.4978 | 9.7778 | 2 | 0 | 0 | -2.4321
407 | 18.8744 |  | 1162.8838 | 56.5697 |  | -16.496 | 9.7761 | 2 | 0 | 0 | -2.2093
408 | 17.1846 |  | 1058.7733 | 56.6348 |  | -18.5187 | 11.7987 | 2 | 0 | 0 | -1.993
409 | 15.4545 |  | 952.1788 | 56.6745 |  | -22.0249 | 15.305 | 2 | 0 | 0 | -1.7769
410 | 13.9672 |  | 860.5419 | 56.6997 |  | -24.9623 | 18.2423 | 2 | 0.025988 | 0.08194 | -1.1568
411 | 13.1183 |  | 808.2439 | 56.7288 |  | 0 | -6.7199 | 2 | 0.077128 | 0.24319 | 1.1926
412 | 13.948 |  | 859.3642 | 56.7636 |  | 0 | -6.7199 | 2 | 0.23074 | 0.72754 | 2.7848
413 | 14.3984 |  | 887.1127 | 56.7811 |  | 0 | -6.7199 | 2 | 0.17392 | 0.54836 | 1.6689
414 | 14.8119 |  | 912.5858 | 56.8248 |  | 0 | -6.7199 | 2 | 0.21554 | 0.67959 | 2.4223
415 | 15.6356 |  | 963.3369 | 56.8558 |  | 0 | -6.7199 | 2 | 0.2736 | 0.86268 | 3.4504
416 | 16.7159 |  | 1029.8977 | 56.8561 |  | 0 | -6.7199 | 2 | 0.30548 | 0.96317 | 3.9652
417 | 17.7815 |  | 1095.5504 | 56.8581 |  | 0 | -6.7199 | 2 | 0.31037 | 0.9786 | 3.9687
418 | 18.7566 |  | 1155.6297 | 56.8747 |  | 0 | -6.7199 | 2 | 0.32438 | 1.0228 | 4.1523
419 | 19.5338 |  | 1203.5126 | 56.9392 |  | 0 | -6.7199 | 2 | 0.2372 | 0.74788 | 2.371
420 | 19.1051 |  | 1177.0991 | 57.0181 |  | -45.8825 | 39.1626 | 2 | 0.085078 | 0.26825 | -0.6228
421 | 17.6721 |  | 1088.813 | 57.0652 |  | -54.3272 | 47.6073 | 2 | 0.05632 | 0.17758 | -1.019
422 | 16.7019 |  | 1029.0342 | 57.1191 |  | 0 | -6.7199 | 2 | 0.10247 | 0.32309 | 0.025604
423 | 16.5415 |  | 1019.1501 | 57.1617 |  | 0 | -6.7199 | 2 | 0.15905 | 0.50148 | 1.1594
424 | 16.7235 |  | 1030.3652 | 57.1933 |  | 0 | -6.7199 | 2 | 0.2583 | 0.81442 | 3.065
425 | 18.2166 |  | 1122.3551 | 57.2348 |  | 0 | -6.7199 | 2 | 0.47448 | 1.496 | 7.0415
426 | 21.0459 |  | 1296.6731 | 57.2457 |  | 0 | -6.7199 | 2 | 0.80567 | 2.5403 | 13.0295
427 | 25.6602 |  | 1580.9685 | 57.3014 |  | 0 | -6.7199 | 2 | 1.3084 | 4.1253 | 22.0647
428 | 30.4558 |  | 1876.4386 | 57.344 |  | 0 | -6.7199 | 2 | 1.0156 | 3.2021 | 16.5046
429 | 31.9645 |  | 1969.3919 | 57.416 |  | 0 | -6.7199 | 2 | 0.58678 | 1.8501 | 7.8567
430 | 33.2488 |  | 1281.9548 | 57.4454 |  | 0 | -6.7199 | 3 | 0.5304 | 1.6723 | 7.9389
431 | 33.534 |  | 1292.9528 | 57.4883 |  | 0 | -6.7199 | 3 | 0.15999 | 0.50444 | 0.65633
432 | 32.6238 |  | 1257.8588 | 57.5558 |  | -50.5372 | 43.8173 | 3 | 0.077091 | 0.24307 | -0.95681
433 | 31.798 |  | 1226.016 | 57.6233 |  | 0 | -6.7199 | 3 | 0.12287 | 0.38742 | 0.042978
434 | 31.4935 |  | 1214.2782 | 57.6908 |  | 0 | -6.7199 | 3 | 0.23908 | 0.75382 | 2.3919
435 | 31.5631 |  | 1216.9616 | 57.7496 |  | 0 | -6.7199 | 3 | 0.27769 | 0.87556 | 3.1492
436 | 31.1472 |  | 1200.9248 | 57.8285 |  | -30.9535 | 24.2336 | 3 | 0 | 0 | -2.2898
437 | 29.0439 |  | 1119.8278 | 57.8994 |  | -27.5199 | 20.7999 | 3 | 0 | 0 | -2.1192
438 | 26.8225 |  | 1652.5811 | 57.9445 |  | -5.159 | -1.561 | 2 | 0 | 0 | -3.3121
439 | 22.2818 |  | 1372.821 | 58.0273 |  | 0 | -6.7199 | 2 | 0 | 0 | -2.6635
440 | 17.4815 |  | 1077.0664 | 58.1111 |  | 0 | -6.7199 | 2 | 0 | 0 | -2.0306
441 | 12.2862 |  | 800 | 58.1562 |  | 0 | -6.7199 | 2 | 0.076969 | 0.24268 | -1.4767
442 | 7.3343 |  | 873.5401 | 58.1785 |  | -22.3277 | 15.6077 | 1 | 0.0037655 | 0.011873 | -1.6206
443 | 3.1912 |  | 800 | 58.1988 |  | 0 | -6.7199 | 0 | 0.076964 | 0.24267 | 0.043288
444 | 0.88083 |  | 800 | 58.229 |  | 0 | -6.7199 | 0 | 0.076961 | 0.24266 | 0.041888
445 | 0.06866 |  | 800 | 58.2625 |  | 0 | -6.7199 | 0 | 0.076957 | 0.24264 | 0.20761
446 | 0.0083119 |  | 0 | 58.2858 |  | 0 | -3.1029 | 0 | 0 | 0 | 0.16572
447 | 0 |  | 0 | 58.2977 |  | 0 | -3.1029 | 0 | 0 | 0 | 0
448 | 0 |  | 0 | 58.3158 |  | 0 | -3.1029 | 0 | 0 | 0 | 0
449 | 0 |  | 0 | 58.3277 |  | 0 | -3.1029 | 0 | 0 | 0 | 0
450 | 0 |  | 0 | 58.3396 |  | 0 | -3.1029 | 0 | 0 | 0 | 0
451 | 0 |  | 0 | 58.3514 |  | 0 | -3.1029 | 0 | 0 | 0 | 0
452 | 0 |  | 0 | 58.3633 |  | 0 | -3.1029 | 0 | 0 | 0 | 0
453 | 0 |  | 0 | 58.3752 |  | 0 | -3.1029 | 0 | 0 | 0 | 0
454 | 0 |  | 0 | 58.387 |  | 0 | -3.1029 | 0 | 0 | 0 | 0
455 | 0 |  | 0 | 58.3989 |  | 0 | -3.1029 | 0 | 0 | 0 | 0
456 | 0 |  | 0 | 58.4108 |  | 0 | -3.1029 | 0 | 0 | 0 | 0
457 | 0 |  | 0 | 58.4226 |  | 0 | -3.1029 | 0 | 0 | 0 | 0
458 | 0 |  | 0 | 58.4345 |  | 0 | -3.1029 | 0 | 0 | 0 | 0
459 | 0 |  | 0 | 58.4464 |  | 0 | -3.1029 | 0 | 0 | 0 | 0
460 | 0 |  | 0 | 58.4582 |  | 0 | -3.1029 | 0 | 0 | 0 | 0
461 | 0 |  | 0 | 58.4701 |  | 0 | -3.1029 | 0 | 0 | 0 | 0
462 | 0 |  | 0 | 58.4819 |  | 0 | -3.1029 | 0 | 0 | 0 | 0
463 | 0 |  | 0 | 58.4938 |  | 0 | -3.1029 | 0 | 0 | 0 | 0
464 | 0 |  | 0 | 58.5057 |  | 0 | -3.1029 | 0 | 0 | 0 | 0
465 | 0 |  | 0 | 58.53 |  | 0 | -3.1029 | 0 | 0 | 0 | 0
466 | 0 |  | 0 | 58.5544 |  | 0 | -3.1029 | 0 | 0 | 0 | 0
467 | 0 |  | 0 | 58.5787 |  | 0 | -3.1029 | 0 | 0 | 0 | 0
468 | 0 |  | 0 | 58.603 |  | 0 | -3.1029 | 0 | 0 | 0 | 0
469 | 0 |  | 0 | 58.6274 |  | 0 | -3.1029 | 0 | 0 | 0 | 0
470 | 0 |  | 0 | 58.6517 |  | 0 | -3.1029 | 0 | 0 | 0 | 0
471 | 0 |  | 0 | 58.6761 |  | 0 | -3.1029 | 0 | 0 | 0 | 0
472 | 0 |  | 0 | 58.7004 |  | 0 | -3.1029 | 0 | 0 | 0 | 0
473 | 0 |  | 0 | 58.7247 |  | 0 | -3.1029 | 0 | 0 | 0 | 0
474 | 0 |  | 0 | 58.7491 |  | 0 | -3.1029 | 0 | 0 | 0 | 0
475 | 0 |  | 0 | 58.7734 |  | 0 | -3.1029 | 0 | 0 | 0 | 0
476 | 0 |  | 0 | 58.7977 |  | 0 | -3.1029 | 0 | 0 | 0 | 0
477 | 0 |  | 0 | 58.8221 |  | 0 | -3.1029 | 0 | 0 | 0 | 0
478 | 0 |  | 0 | 58.8464 |  | 0 | -3.1029 | 0 | 0 | 0 | 0
479 | 0 |  | 0 | 58.8708 |  | 0 | -3.1029 | 0 | 0 | 0 | 0
480 | 0 |  | 0 | 58.8951 |  | 0 | -3.1029 | 0 | 0 | 0 | 0
481 | 0 |  | 0 | 58.9194 |  | 0 | -3.1029 | 0 | 0 | 0 | 0
482 | 0 |  | 0 | 58.9438 |  | 0 | -3.1029 | 0 | 0 | 0 | 0
483 | 0 |  | 0 | 58.9681 |  | 0 | -3.1029 | 0 | 0 | 0 | 0
484 | 0 |  | 0 | 58.9925 |  | 0 | -3.1029 | 0 | 0 | 0 | 0
485 | 0 |  | 0 | 59.0168 |  | 0 | -3.1029 | 0 | 0 | 0 | 0
486 | 0 |  | 0 | 59.0411 |  | 0 | -3.1029 | 0 | 0 | 0 | 0
487 | 0 |  | 0 | 59.0655 |  | 0 | -3.1029 | 0 | 0 | 0 | 0
488 | 0 |  | 0 | 59.0898 |  | 0 | -3.1029 | 0 | 0 | 0 | 0
489 | 0 |  | 0 | 59.1142 |  | 0 | -3.1029 | 0 | 0 | 0 | 0
490 | 0 |  | 0 | 59.1385 |  | 0 | -3.1029 | 0 | 0 | 0 | 0
491 | 0 |  | 0 | 59.1628 |  | 0 | -3.1029 | 0 | 0 | 0 | 0
492 | 0 |  | 0 | 59.1872 |  | 0 | -3.1029 | 0 | 0 | 0 | 0
493 | 0 |  | 0 | 59.2115 |  | 0 | -3.1029 | 0 | 0 | 0 | 0
494 | 0 |  | 0 | 59.2359 |  | 0 | -3.1029 | 0 | 0 | 0 | 0
495 | 0 |  | 0 | 59.2602 |  | 0 | -3.1029 | 0 | 0 | 0 | 0
496 | 0 |  | 0 | 59.2845 |  | 0 | -3.1029 | 0 | 0 | 0 | 0
497 | 0 |  | 0 | 59.3089 |  | 0 | -3.1029 | 0 | 0 | 0 | 0
498 | 0 |  | 0 | 59.3332 |  | 0 | -3.1029 | 0 | 0 | 0 | 0
499 | 0 |  | 0 | 59.3576 |  | 0 | -3.1029 | 0 | 0 | 0 | 0
500 | 0 |  | 0 | 59.3819 |  | 0 | -3.1029 | 0 | 0 | 0 | 0
501 | 0 |  | 0 | 59.4062 |  | 0 | -3.1029 | 0 | 0 | 0 | 0
502 | 0 |  | 0 | 59.4306 |  | 0 | -3.1029 | 0 | 0 | 0 | 0
503 | 0 |  | 0 | 59.4549 |  | 0 | -3.1029 | 0 | 0 | 0 | 0
504 | 0 |  | 0 | 59.4792 |  | 0 | -3.1029 | 0 | 0 | 0 | 0
505 | 0 |  | 0 | 59.5036 |  | 0 | -3.1029 | 0 | 0 | 0 | 0
506 | 0 |  | 0 | 59.5279 |  | 0 | -3.1029 | 0 | 0 | 0 | 0
507 | 0 |  | 0 | 59.5523 |  | 0 | -3.1029 | 0 | 0 | 0 | 0
508 | 0 |  | 0 | 59.5766 |  | 0 | -3.1029 | 0 | 0 | 0 | 0
509 | 0 |  | 0 | 59.6009 |  | 0 | -3.1029 | 0 | 0 | 0 | 0
510 | 0 |  | 0 | 59.7193 |  | 0 | -3.1029 | 0 | 0 | 0 | 0
511 | 0 |  | 0 | 59.7436 |  | 0 | -3.1029 | 0 | 0 | 0 | 0.16572
512 | 0.0143 |  | 800 | 59.7708 |  | 0 | -6.7199 | 0 | 0.07679 | 0.24212 | 0.20761
513 | 1.2494 |  | 800 | 59.8181 |  | 0 | -6.7199 | 1 | 0.076784 | 0.2421 | 0.55722
514 | 4.5704 |  | 800 | 59.8139 |  | 0 | -6.7199 | 1 | 0.076785 | 0.2421 | 3.0614
515 | 8.8803 |  | 1057.6705 | 59.7898 |  | 0 | -6.7199 | 1 | 0.45682 | 1.4404 | 6.7772
516 | 13.6999 |  | 1631.7017 | 59.7949 |  | 0 | -6.7199 | 1 | 0.7542 | 2.378 | 11.8307
517 | 18.5087 |  | 2204.4491 | 59.7814 |  | 0 | -6.7199 | 1 | 0.78521 | 2.4758 | 11.2655
518 | 20.6411 |  | 1271.7359 | 59.8047 |  | 0 | -6.7199 | 2 | 0.42347 | 1.3352 | 5.9138
519 | 21.6026 |  | 1330.9783 | 59.8545 |  | 0 | -6.7199 | 2 | 0.25661 | 0.80909 | 2.5364
520 | 21.2552 |  | 1309.5709 | 59.9483 |  | 0 | -6.7199 | 2 | 0.12577 | 0.39655 | -0.064699
521 | 20.6766 |  | 1273.9252 | 60.0282 |  | -18.9393 | 12.2194 | 2 | 0.097651 | 0.30789 | -0.56215
522 | 19.5128 |  | 1202.2188 | 60.1082 |  | -52.1238 | 45.4039 | 2 | 0.075747 | 0.23883 | -0.85492
523 | 18.404 |  | 1133.9038 | 60.1939 |  | -35.9856 | 29.2657 | 2 | 0.090334 | 0.28482 | -0.41644
524 | 17.3697 |  | 1070.1804 | 60.2476 |  | -49.8051 | 43.0852 | 2 | 0.064446 | 0.2032 | -0.80686
525 | 15.4325 |  | 950.8224 | 60.314 |  | -12.5881 | 5.8682 | 2 | 0 | 0 | -1.7742
526 | 11.8449 |  | 800 | 60.3556 |  | -9.0795 | 2.3596 | 2 | 0.076725 | 0.24191 | -1.4767
527 | 7.6244 |  | 800 | 60.3883 |  | 0 | -6.7199 | 0 | 0.076721 | 0.2419 | 0.041888
528 | 3.6925 |  | 800 | 60.431 |  | 0 | -6.7199 | 0 | 0.076717 | 0.24189 | 0.20761
529 | 0.88451 |  | 0 | 60.4737 |  | 0 | -3.1029 | 0 | 0 | 0 | 0.16572
530 | 0.056512 |  | 0 | 60.4742 |  | 0 | -3.1029 | 0 | 0 | 0 | 0
531 | 0.0077148 |  | 0 | 60.5246 |  | 0 | -3.1029 | 0 | 0 | 0 | 0
532 | 0 |  | 0 | 60.5489 |  | 0 | -3.1029 | 0 | 0 | 0 | 0
533 | 0 |  | 0 | 60.5733 |  | 0 | -3.1029 | 0 | 0 | 0 | 0.16572
534 | 0.34184 |  | 800 | 60.6005 |  | 0 | -6.7199 | 0 | 0.076698 | 0.24183 | 0.20761
535 | 2.4507 |  | 800 | 60.6018 |  | 0 | -6.7199 | 1 | 0.076698 | 0.24183 | 0.89789
536 | 3.8787 |  | 800 | 60.6032 |  | 0 | -6.7199 | 1 | 0.076698 | 0.24183 | 1.2935
537 | 6.337 |  | 800 | 60.6045 |  | 0 | -6.7199 | 1 | 0.076698 | 0.24183 | 3.3286
538 | 10.0239 |  | 1193.8739 | 60.5887 |  | 0 | -6.7199 | 1 | 0.52779 | 1.6641 | 7.985
539 | 15.0852 |  | 1796.6992 | 60.6138 |  | 0 | -6.7199 | 1 | 0.72377 | 2.2821 | 10.986
540 | 18.7315 |  | 2230.974 | 60.6468 |  | 0 | -6.7199 | 1 | 0.88199 | 2.7809 | 13.1373
541 | 23.0786 |  | 1421.9118 | 60.5978 |  | 0 | -6.7199 | 2 | 0.72881 | 2.2979 | 11.5678
542 | 24.0769 |  | 1483.4203 | 60.6406 |  | 0 | -6.7199 | 2 | 0.31104 | 0.98072 | 3.3417
543 | 24.5994 |  | 1515.6143 | 60.6953 |  | 0 | -6.7199 | 2 | 0.27649 | 0.87178 | 2.5766
544 | 24.056 |  | 1482.1309 | 60.732 |  | -45.9969 | 39.277 | 2 | 0.11289 | 0.35594 | -0.71143
545 | 22.7356 |  | 1400.7809 | 60.781 |  | -13.5277 | 6.8077 | 2 | 0 | 0 | -2.7259
546 | 21.1077 |  | 1300.4853 | 60.8582 |  | -13.5277 | 6.8077 | 2 | 0 | 0 | -2.5041
547 | 19.53 |  | 1203.2776 | 60.9311 |  | -12.2655 | 5.5455 | 2 | 0 | 0 | -2.2948
548 | 17.9477 |  | 1105.7931 | 61.004 |  | -8.6624 | 1.9425 | 2 | 0 | 0 | -2.09
549 | 16.4397 |  | 1012.8821 | 61.0575 |  | -44.8103 | 38.0904 | 2 | 0.057707 | 0.18195 | -0.82278
550 | 15.4705 |  | 953.1632 | 61.1126 |  | -49.0971 | 42.3772 | 2 | 0.125 | 0.39412 | 0.62232
551 | 14.8084 |  | 912.3699 | 61.1573 |  | -14.9008 | 8.1809 | 2 | 0.065952 | 0.20795 | -0.45981
552 | 13.8261 |  | 851.8521 | 61.202 |  | -46.8093 | 40.0894 | 2 | 0.1074 | 0.33863 | 0.46141
553 | 13.511 |  | 832.4356 | 61.2378 |  | 0 | -6.7199 | 2 | 0.13602 | 0.42886 | 1.0448
554 | 13.6161 |  | 838.9153 | 61.2622 |  | 0 | -6.7199 | 2 | 0.1412 | 0.44519 | 1.1331
555 | 13.5829 |  | 836.8667 | 61.3095 |  | 0 | -6.7199 | 2 | 0.13132 | 0.41405 | 0.9477
556 | 13.55 |  | 834.8375 | 61.3401 |  | 0 | -6.7199 | 2 | 0.12254 | 0.38636 | 0.78287
557 | 13.2628 |  | 817.1451 | 61.3583 |  | 0 | -6.7199 | 2 | 0.082766 | 0.26096 | 0.047936
558 | 13.1016 |  | 807.2148 | 61.3941 |  | 0 | -6.7199 | 2 | 0.076611 | 0.24155 | 2.097
559 | 14.4412 |  | 889.7489 | 61.4287 |  | 0 | -6.7199 | 2 | 0.32365 | 1.0205 | 4.4826
560 | 15.9033 |  | 979.83 | 61.4394 |  | 0 | -6.7199 | 2 | 0.31641 | 0.99765 | 4.248
561 | 16.973 |  | 1045.7344 | 61.4519 |  | 0 | -6.7199 | 2 | 0.25647 | 0.80865 | 3.0195
562 | 17.3026 |  | 1066.0416 | 61.5113 |  | 0 | -6.7199 | 2 | 0.18292 | 0.57674 | 1.5576
563 | 17.0199 |  | 1048.6282 | 61.5834 |  | -13.1427 | 6.4228 | 2 | 0.068523 | 0.21605 | -0.6771
564 | 15.6288 |  | 962.9183 | 61.6441 |  | -39.9332 | 33.2132 | 2 | 0.032665 | 0.10299 | -1.22
565 | 13.797 |  | 800 | 61.6945 |  | 0 | -6.7199 | 0 | 0.076578 | 0.24145 | 0.048761
566 | 9.4852 |  | 800 | 61.7372 |  | 0 | -6.7199 | 0 | 0.076573 | 0.24144 | 0.041888
567 | 3.9216 |  | 800 | 61.7819 |  | 0 | -6.7199 | 0 | 0.076568 | 0.24142 | 0.041888
568 | 0.24649 |  | 800 | 61.8267 |  | 0 | -6.7199 | 0 | 0.076563 | 0.2414 | 0.041888
569 | 0.039935 |  | 800 | 61.8585 |  | 0 | -6.7199 | 0 | 0.07656 | 0.24139 | 0.041888
570 | 0.0031607 |  | 800 | 61.9058 |  | 0 | -6.7199 | 0 | 0.076555 | 0.24138 | 0.20761
571 | 0 |  | 0 | 61.933 |  | 0 | -3.1029 | 0 | 0 | 0 | 0.16572
572 | 0 |  | 0 | 61.9573 |  | 0 | -3.1029 | 0 | 0 | 0 | 0
573 | 0 |  | 0 | 62.0757 |  | 0 | -3.1029 | 0 | 0 | 0 | 0
574 | 0 |  | 0 | 62.1 |  | 0 | -3.1029 | 0 | 0 | 0 | 0
575 | 0 |  | 0 | 62.1243 |  | 0 | -3.1029 | 0 | 0 | 0 | 0
576 | 0 |  | 0 | 62.1487 |  | 0 | -3.1029 | 0 | 0 | 0 | 0
577 | 0 |  | 0 | 62.173 |  | 0 | -3.1029 | 0 | 0 | 0 | 0
578 | 0 |  | 0 | 62.1974 |  | 0 | -3.1029 | 0 | 0 | 0 | 0
579 | 0 |  | 0 | 62.2217 |  | 0 | -3.1029 | 0 | 0 | 0 | 0
580 | 0 |  | 0 | 62.246 |  | 0 | -3.1029 | 0 | 0 | 0 | 0
581 | 0 |  | 0 | 62.2704 |  | 0 | -3.1029 | 0 | 0 | 0 | 0
582 | 0 |  | 0 | 62.2947 |  | 0 | -3.1029 | 0 | 0 | 0 | 0
583 | 0 |  | 0 | 62.3191 |  | 0 | -3.1029 | 0 | 0 | 0 | 0
584 | 0 |  | 0 | 62.3434 |  | 0 | -3.1029 | 0 | 0 | 0 | 0
585 | 0 |  | 0 | 62.3677 |  | 0 | -3.1029 | 0 | 0 | 0 | 0
586 | 0 |  | 0 | 62.3921 |  | 0 | -3.1029 | 0 | 0 | 0 | 0
587 | 0 |  | 0 | 62.4164 |  | 0 | -3.1029 | 0 | 0 | 0 | 0
588 | 0 |  | 0 | 62.4407 |  | 0 | -3.1029 | 0 | 0 | 0 | 0
589 | 0 |  | 0 | 62.4651 |  | 0 | -3.1029 | 0 | 0 | 0 | 0
590 | 0 |  | 0 | 62.4894 |  | 0 | -3.1029 | 0 | 0 | 0 | 0
591 | 0 |  | 0 | 62.5138 |  | 0 | -3.1029 | 0 | 0 | 0 | 0
592 | 0 |  | 0 | 62.5381 |  | 0 | -3.1029 | 0 | 0 | 0 | 0
593 | 0 |  | 0 | 62.5624 |  | 0 | -3.1029 | 0 | 0 | 0 | 0
594 | 0 |  | 0 | 62.5868 |  | 0 | -3.1029 | 0 | 0 | 0 | 0
595 | 0 |  | 0 | 62.6111 |  | 0 | -3.1029 | 0 | 0 | 0 | 0
596 | 0 |  | 0 | 62.6355 |  | 0 | -3.1029 | 0 | 0 | 0 | 0
597 | 0 |  | 0 | 62.6598 |  | 0 | -3.1029 | 0 | 0 | 0 | 0
598 | 0 |  | 0 | 62.6841 |  | 0 | -3.1029 | 0 | 0 | 0 | 0
599 | 0 |  | 0 | 62.7085 |  | 0 | -3.1029 | 0 | 0 | 0 | 0
600 | 0 |  | 0 | 62.7328 |  | 0 | -3.1029 | 0 | 0 | 0 | 0
601 | 0 |  | 0 | 62.7634 |  | 0 | -3.1029 | 0 | 0 | 0 | 0.16572
602 | 0.2602 |  | 800 | 62.8107 |  | 0 | -6.7199 | 0 | 0.076456 | 0.24106 | 0.20761
603 | 1.4369 |  | 800 | 62.8453 |  | 0 | -6.7199 | 1 | 0.076452 | 0.24105 | 0.59968
604 | 4.6612 |  | 800 | 62.8466 |  | 0 | -6.7199 | 1 | 0.076452 | 0.24105 | 3.1637
605 | 8.8871 |  | 1058.4802 | 62.8226 |  | 0 | -6.7199 | 1 | 0.41156 | 1.2976 | 5.9458
606 | 13.0924 |  | 1559.3426 | 62.8277 |  | 0 | -6.7199 | 1 | 0.75996 | 2.3961 | 12.041
607 | 19.2751 |  | 2295.7237 | 62.7946 |  | 0 | -6.7199 | 1 | 1.0278 | 3.2407 | 15.8645
608 | 23.6039 |  | 1454.2773 | 62.7874 |  | 0 | -6.7199 | 2 | 1.2862 | 4.0555 | 21.6002
609 | 30.8766 |  | 1902.3638 | 62.8494 |  | 0 | -6.7199 | 2 | 1.9184 | 6.0487 | 32.9078
610 | 35.5214 |  | 2188.5378 | 62.9167 |  | 0 | -6.7199 | 2 | 1.1853 | 3.7373 | 19.2221
611 | 38.4766 |  | 1483.5205 | 63.0103 |  | 0 | -6.7199 | 3 | 1.45 | 4.572 | 24.4273
612 | 43.023 |  | 1658.8128 | 63.0605 |  | 0 | -6.7199 | 3 | 1.8865 | 5.9483 | 32.0145
613 | 46.4153 |  | 1789.6075 | 63.1482 |  | 0 | -6.7199 | 3 | 1.1806 | 3.7224 | 19.751
614 | 47.813 |  | 1358.7794 | 63.2349 |  | 0 | -6.7199 | 4 | 0.74793 | 2.3582 | 11.9756
615 | 48.617 |  | 1381.6282 | 63.3015 |  | 0 | -6.7199 | 4 | 0.50999 | 1.608 | 7.4533
616 | 48.4604 |  | 1377.1778 | 63.4068 |  | 0 | -6.7199 | 4 | 0.24182 | 0.76246 | 2.1649
617 | 48.1183 |  | 1367.4544 | 63.4891 |  | 0 | -6.7199 | 4 | 0.32145 | 1.0135 | 3.7784
618 | 48.0302 |  | 1364.9528 | 63.5645 |  | 0 | -6.7199 | 4 | 0.32196 | 1.0152 | 3.7933
619 | 47.6384 |  | 1353.8162 | 63.6441 |  | 0 | -6.7199 | 4 | 0.17981 | 0.56693 | 0.95729
620 | 46.9106 |  | 1333.1352 | 63.7263 |  | -23.4854 | 16.7654 | 4 | 0.10167 | 0.32058 | -0.5943
621 | 45.9808 |  | 1306.7113 | 63.8086 |  | -35.6877 | 28.9678 | 4 | 0.11749 | 0.37043 | -0.21312
622 | 45.1624 |  | 1283.452 | 63.8886 |  | -45.1958 | 38.4758 | 4 | 0.10252 | 0.32325 | -0.46885
623 | 44.1965 |  | 1256.004 | 63.9616 |  | -19.5548 | 12.8349 | 4 | 0.11309 | 0.35658 | -0.19506
624 | 43.7288 |  | 1242.7106 | 64.0416 |  | 0 | -6.7199 | 4 | 0.26325 | 0.83003 | 2.8429
625 | 43.661 |  | 1240.7837 | 64.1361 |  | 0 | -6.7199 | 4 | 0.36033 | 1.1361 | 4.7499
626 | 43.9343 |  | 1248.5506 | 64.2321 |  | 0 | -6.7199 | 4 | 0.51065 | 1.6101 | 7.6242
627 | 44.6925 |  | 1270.0991 | 64.3223 |  | 0 | -6.7199 | 4 | 0.65658 | 2.0702 | 10.3381
628 | 45.5555 |  | 1294.6231 | 64.42 |  | 0 | -6.7199 | 4 | 0.58448 | 1.8429 | 8.9748
629 | 45.9292 |  | 1305.2432 | 64.5223 |  | 0 | -6.7199 | 4 | 0.39592 | 1.2483 | 5.3497
630 | 45.872 |  | 1303.6184 | 64.6183 |  | 0 | -6.7199 | 4 | 0.30447 | 0.95998 | 3.5562
631 | 45.7592 |  | 1300.4126 | 64.6826 |  | 0 | -6.7199 | 4 | 0.36312 | 1.1449 | 4.7166
632 | 45.9695 |  | 1306.3901 | 64.7557 |  | 0 | -6.7199 | 4 | 0.48851 | 1.5403 | 7.1396
633 | 46.5015 |  | 1321.5083 | 64.8486 |  | 0 | -6.7199 | 4 | 0.60815 | 1.9175 | 9.3986
634 | 47.4443 |  | 1348.3004 | 64.9509 |  | 0 | -6.7199 | 4 | 0.83165 | 2.6222 | 13.5222
635 | 48.9785 |  | 1391.9003 | 65.0486 |  | 0 | -6.7199 | 4 | 1.0326 | 3.2558 | 17.1358
636 | 50.7936 |  | 1443.4847 | 65.1916 |  | 0 | -6.7199 | 4 | 1.2105 | 3.8168 | 20.2911
637 | 52.592 |  | 1494.5918 | 65.2942 |  | 0 | -6.7199 | 4 | 0.86477 | 2.7266 | 14.0788
638 | 52.9195 |  | 1220.0788 | 65.3435 |  | 0 | -6.7199 | 5 | 0.42886 | 1.3522 | 6.1033
639 | 53.0752 |  | 1223.6686 | 65.4205 |  | 0 | -6.7199 | 5 | 0.51375 | 1.6199 | 7.7113
640 | 53.2376 |  | 1227.4136 | 65.5235 |  | 0 | -6.7199 | 5 | 0.40409 | 1.2741 | 5.6196
641 | 52.9847 |  | 1221.5819 | 65.6068 |  | 0 | -6.7199 | 5 | 0.27285 | 0.8603 | 3.0737
642 | 52.6934 |  | 1214.867 | 65.6867 |  | 0 | -6.7199 | 5 | 0.35615 | 1.1229 | 4.7116
643 | 52.9057 |  | 1219.7608 | 65.767 |  | 0 | -6.7199 | 5 | 0.69995 | 2.2069 | 11.1594
644 | 53.933 |  | 1243.4449 | 65.8693 |  | 0 | -6.7199 | 5 | 0.88263 | 2.7829 | 14.4279
645 | 54.7956 |  | 1263.3341 | 65.9593 |  | 0 | -6.7199 | 5 | 0.72052 | 2.2718 | 11.522
646 | 55.3405 |  | 1275.8962 | 66.047 |  | 0 | -6.7199 | 5 | 0.64253 | 2.0259 | 10.0804
647 | 55.7525 |  | 1285.395 | 66.162 |  | 0 | -6.7199 | 5 | 0.58826 | 1.8548 | 9.0603
648 | 56.0305 |  | 1291.8049 | 66.277 |  | 0 | -6.7199 | 5 | 0.57707 | 1.8195 | 8.8445
649 | 56.3815 |  | 1299.8969 | 66.392 |  | 0 | -6.7199 | 5 | 0.62571 | 1.9729 | 9.7515
650 | 56.79 |  | 1309.3146 | 66.5069 |  | 0 | -6.7199 | 5 | 0.64335 | 2.0285 | 10.0748
651 | 56.9821 |  | 1313.7436 | 66.6219 |  | 0 | -6.7199 | 5 | 0.3543 | 1.1171 | 4.5299
652 | 56.2506 |  | 1296.8788 | 66.7121 |  | -19.3181 | 12.5982 | 5 | 0.082787 | 0.26103 | -0.8916
653 | 55.0746 |  | 1269.7645 | 66.7852 |  | -4.0749 | -2.645 | 5 | 0 | 0 | -2.4374
654 | 53.0156 |  | 1506.6295 | 66.8761 |  | -5.4553 | -1.2647 | 4 | 0 | 0 | -2.967
655 | 50.1634 |  | 1425.5739 | 66.9207 |  | -2.3495 | -4.3704 | 4 | 0 | 0 | -2.7818
656 | 47.869 |  | 1360.3718 | 66.9957 |  | -0.71166 | -6.0083 | 4 | 0 | 0 | -2.6358
657 | 44.6255 |  | 1268.1938 | 67.0553 |  | -4.5976 | -2.1224 | 4 | 0 | 0 | -2.434
658 | 41.1357 |  | 1169.0205 | 67.1422 |  | -7.4141 | 0.69413 | 4 | 0 | 0 | -2.2222
659 | 37.8465 |  | 1459.226 | 67.2098 |  | -6.5568 | -0.16311 | 3 | 0 | 0 | -2.8581
660 | 35.2791 |  | 1360.2376 | 67.2674 |  | -3.8337 | -2.8863 | 3 | 0 | 0 | -2.6355
661 | 32.487 |  | 1252.5834 | 67.3465 |  | -7.9054 | 1.1855 | 3 | 0 | 0 | -2.4003
662 | 27.7912 |  | 1712.2644 | 67.4405 |  | -5.6197 | -1.1002 | 2 | 0 | 0 | -3.4578
663 | 23.3103 |  | 1436.1928 | 67.5373 |  | -5.2514 | -1.4685 | 2 | 0 | 0 | -2.8058
664 | 18.1316 |  | 1117.1186 | 67.632 |  | -6.1115 | -0.60847 | 2 | 0 | 0 | -2.1135
665 | 13.7079 |  | 844.5676 | 67.6916 |  | -9.9978 | 3.2778 | 2 | 0.0024955 | 0.0078684 | -1.5637
666 | 12.5063 |  | 800 | 67.7243 |  | 0 | -6.7199 | 2 | 0.075926 | 0.23939 | 1.247
667 | 13.1263 |  | 808.7331 | 67.7716 |  | 0 | -6.7199 | 2 | 0.07592 | 0.23938 | 1.9096
668 | 13.831 |  | 852.1554 | 67.8189 |  | 0 | -6.7199 | 2 | 0.33322 | 1.0507 | 4.709
669 | 17.0934 |  | 1053.1559 | 67.8207 |  | 0 | -6.7199 | 2 | 0.71732 | 2.2617 | 11.467
670 | 21.8738 |  | 1347.6817 | 67.8377 |  | 0 | -6.7199 | 2 | 1.2403 | 3.9108 | 20.6983
671 | 27.947 |  | 1721.8668 | 67.9117 |  | 0 | -6.7199 | 2 | 1.2561 | 3.9605 | 21.1997
672 | 30.7518 |  | 1185.6797 | 67.929 |  | 0 | -6.7199 | 3 | 0.73526 | 2.3183 | 11.8079
673 | 32.9592 |  | 1270.7898 | 67.9715 |  | 0 | -6.7199 | 3 | 0.79685 | 2.5125 | 12.9121
674 | 34.9573 |  | 1347.8279 | 68.065 |  | 0 | -6.7199 | 3 | 0.83813 | 2.6426 | 13.6522
675 | 37.1327 |  | 1431.7045 | 68.1609 |  | 0 | -6.7199 | 3 | 0.87751 | 2.7668 | 14.3531
676 | 39.0056 |  | 1503.9169 | 68.2437 |  | 0 | -6.7199 | 3 | 0.87217 | 2.7499 | 14.2239
677 | 40.602 |  | 1565.467 | 68.304 |  | 0 | -6.7199 | 3 | 0.5963 | 1.8801 | 8.8988
678 | 40.5548 |  | 1563.6503 | 68.3965 |  | 0 | -6.7199 | 3 | 0.15552 | 0.49036 | 0.018504
679 | 39.5738 |  | 1525.8234 | 68.4752 |  | -62.7572 | 56.0373 | 3 | 0 | 0 | -2.368
680 | 37.6805 |  | 1452.8238 | 68.4918 |  | 0 | -6.7199 | 3 | 0 | 0 | -2.8436
681 | 34.1162 |  | 2101.9601 | 68.5493 |  | -18.2338 | 11.5139 | 2 | 0 | 0 | -4.4812
682 | 29.127 |  | 1794.569 | 68.6495 |  | -12.259 | 5.5391 | 2 | 0 | 0 | -3.6632
683 | 24.3143 |  | 1498.0477 | 68.7747 |  | -16.8759 | 10.156 | 2 | 0 | 0 | -2.9472
684 | 20.8898 |  | 1287.0567 | 68.8202 |  | -11.0231 | 4.3032 | 2 | 0 | 0 | -2.4749
685 | 19.0711 |  | 1175.0051 | 68.897 |  | -13.6405 | 6.9205 | 2 | 0.093545 | 0.29495 | -0.40739
686 | 19.4846 |  | 1200.4801 | 68.9576 |  | 0 | -6.7199 | 2 | 0.42011 | 1.3246 | 5.972
687 | 21.6926 |  | 1336.5184 | 69.0075 |  | 0 | -6.7199 | 2 | 0.59258 | 1.8684 | 9.1067
688 | 23.7484 |  | 1463.1811 | 69.0691 |  | 0 | -6.7199 | 2 | 0.55783 | 1.7588 | 8.296
689 | 25.6144 |  | 1578.1472 | 69.0933 |  | 0 | -6.7199 | 2 | 0.63982 | 2.0173 | 9.7327
690 | 27.8683 |  | 1717.019 | 69.1574 |  | 0 | -6.7199 | 2 | 0.75762 | 2.3888 | 11.8255
691 | 29.841 |  | 1838.5576 | 69.1642 |  | 0 | -6.7199 | 2 | 0.58493 | 1.8443 | 8.1884
692 | 30.4664 |  | 1877.0916 | 69.2145 |  | 0 | -6.7199 | 2 | 0.38631 | 1.218 | 4.0548
693 | 30.782 |  | 1896.5349 | 69.2994 |  | 0 | -6.7199 | 2 | 0.39199 | 1.2359 | 4.1241
694 | 31.2281 |  | 1924.0182 | 69.3842 |  | 0 | -6.7199 | 2 | 0.49296 | 1.5543 | 6.1307
695 | 32.2566 |  | 1987.3904 | 69.47 |  | 0 | -6.7199 | 2 | 0.60919 | 1.9208 | 8.3431
696 | 33.0232 |  | 2034.6177 | 69.5948 |  | 0 | -6.7199 | 2 | 0.35685 | 1.1251 | 3.0317
697 | 32.0386 |  | 1973.9566 | 69.627 |  | -7.3768 | 0.65687 | 2 | 0 | 0 | -4.1304
698 | 29.534 |  | 1819.6438 | 69.762 |  | 0 | -6.7199 | 2 | 0 | 0 | -3.7269
699 | 26.2299 |  | 1616.0744 | 69.8881 |  | -6.1442 | -0.57575 | 2 | 0 | 0 | -3.2244
700 | 24.0824 |  | 1483.7575 | 69.9626 |  | -32.2259 | 25.506 | 2 | 0 | 0 | -2.9143
701 | 22.4685 |  | 1384.3263 | 69.9831 |  | -6.5147 | -0.2052 | 2 | 0 | 0 | -2.6891
702 | 21.3867 |  | 1317.6707 | 70.0805 |  | 0 | -6.7199 | 2 | 0.14628 | 0.46123 | 0.37442
703 | 21.5687 |  | 1328.8836 | 70.1605 |  | 0 | -6.7199 | 2 | 0.29509 | 0.93041 | 3.3472
704 | 21.8418 |  | 1345.7156 | 70.2415 |  | 0 | -6.7199 | 2 | 0.17529 | 0.5527 | 0.90747
705 | 21.0577 |  | 1297.4037 | 70.3238 |  | -19.2495 | 12.5295 | 2 | 0.082759 | 0.26094 | -0.88017
706 | 20.0555 |  | 1235.6566 | 70.3969 |  | -41.9186 | 35.1986 | 2 | 0.068777 | 0.21685 | -1.0333
707 | 18.5291 |  | 1141.6131 | 70.4826 |  | -8.4999 | 1.7799 | 2 | 0 | 0 | -2.1647
708 | 16.5663 |  | 1020.6798 | 70.5036 |  | -37.6375 | 30.9176 | 2 | 0 | 0 | -1.9152
709 | 14.2336 |  | 876.9601 | 70.5612 |  | -41.2897 | 34.5698 | 2 | 0.0022943 | 0.007234 | -1.6274
710 | 12.7611 |  | 800 | 70.6204 |  | 0 | -6.7199 | 2 | 0.075618 | 0.23842 | 0.056597
711 | 13.5028 |  | 831.9311 | 70.6706 |  | 0 | -6.7199 | 2 | 0.31929 | 1.0067 | 4.4808
712 | 16.0814 |  | 990.804 | 70.6868 |  | 0 | -6.7199 | 2 | 0.57273 | 1.8058 | 8.9345
713 | 19.5411 |  | 1203.9626 | 70.71 |  | 0 | -6.7199 | 2 | 0.6569 | 2.0712 | 10.3973
714 | 21.6767 |  | 1335.5433 | 70.7908 |  | 0 | -6.7199 | 2 | 0.36891 | 1.1632 | 4.7984
715 | 21.5094 |  | 1325.2336 | 70.9038 |  | -33.2241 | 26.5042 | 2 | 0.077482 | 0.2443 | -1.0474
716 | 19.6247 |  | 1209.116 | 71.0039 |  | 0 | -6.7199 | 2 | 0 | 0 | -2.3072
717 | 16.3583 |  | 1007.8617 | 71.0951 |  | -15.7205 | 9.0006 | 2 | 0 | 0 | -1.8891
718 | 13.141 |  | 809.6379 | 71.1557 |  | -3.2026 | -3.5173 | 2 | 0.075562 | 0.23825 | -1.4955
719 | 12.5749 |  | 800 | 71.2084 |  | 0 | -6.7199 | 2 | 0.075556 | 0.23823 | 1.1972
720 | 13.0343 |  | 803.0662 | 71.2701 |  | 0 | -6.7199 | 2 | 0.07555 | 0.23821 | 2.934
721 | 14.7716 |  | 910.1052 | 71.2883 |  | 0 | -6.7199 | 2 | 0.40577 | 1.2794 | 5.9855
722 | 17.274 |  | 1064.2815 | 71.3118 |  | 0 | -6.7199 | 2 | 0.51011 | 1.6084 | 7.7848
723 | 19.7654 |  | 1217.7843 | 71.3453 |  | 0 | -6.7199 | 2 | 0.55104 | 1.7374 | 8.4361
724 | 22.0131 |  | 1356.2678 | 71.419 |  | 0 | -6.7199 | 2 | 0.54964 | 1.733 | 8.2781
725 | 24.0118 |  | 1479.4104 | 71.5006 |  | 0 | -6.7199 | 2 | 0.62452 | 1.9691 | 9.5745
726 | 26.497 |  | 1632.5263 | 71.5436 |  | 0 | -6.7199 | 2 | 0.78763 | 2.4834 | 12.5294
727 | 29.7388 |  | 1832.2623 | 71.6006 |  | 0 | -6.7199 | 2 | 1.2518 | 3.9468 | 21.0846
728 | 34.2994 |  | 2113.2479 | 71.6678 |  | 0 | -6.7199 | 2 | 1.2679 | 3.9977 | 21.0239
729 | 36.7177 |  | 1415.7028 | 71.8719 |  | 0 | -6.7199 | 3 | 0.94361 | 2.9752 | 15.5743
730 | 39.3205 |  | 1516.0591 | 71.949 |  | 0 | -6.7199 | 3 | 1.0104 | 3.1859 | 16.7814
731 | 40.9428 |  | 1578.6089 | 72.0275 |  | 0 | -6.7199 | 3 | 0.69614 | 2.1949 | 10.8366
732 | 41.8428 |  | 1613.3096 | 72.1149 |  | 0 | -6.7199 | 3 | 0.53588 | 1.6896 | 7.6514
733 | 42.2274 |  | 1628.1398 | 72.2003 |  | 0 | -6.7199 | 3 | 0.45666 | 1.4398 | 6.0458
734 | 42.5268 |  | 1639.6825 | 72.3092 |  | 0 | -6.7199 | 3 | 0.42817 | 1.35 | 5.4513
735 | 42.6054 |  | 1210.7865 | 72.418 |  | 0 | -6.7199 | 4 | 0.32999 | 1.0404 | 4.2321
736 | 42.685 |  | 1213.0498 | 72.5055 |  | 0 | -6.7199 | 4 | 0.38918 | 1.2271 | 5.375
737 | 43.054 |  | 1223.5336 | 72.6159 |  | 0 | -6.7199 | 4 | 0.48827 | 1.5395 | 7.2547
738 | 43.5932 |  | 1238.8591 | 72.7332 |  | 0 | -6.7199 | 4 | 0.50333 | 1.587 | 7.5248
739 | 43.9479 |  | 1248.9372 | 72.8378 |  | 0 | -6.7199 | 4 | 0.36705 | 1.1573 | 4.8989
740 | 44.0131 |  | 1250.7916 | 72.9482 |  | 0 | -6.7199 | 4 | 0.45404 | 1.4316 | 6.5746
741 | 44.824 |  | 1273.8345 | 73.0626 |  | 0 | -6.7199 | 4 | 0.72328 | 2.2805 | 11.5941
742 | 46.015 |  | 1307.6837 | 73.1322 |  | 0 | -6.7199 | 4 | 0.78966 | 2.4898 | 12.7964
743 | 47.1134 |  | 1338.8983 | 73.2421 |  | 0 | -6.7199 | 4 | 0.67258 | 2.1206 | 10.625
744 | 47.5859 |  | 1352.3259 | 73.3564 |  | 0 | -6.7199 | 4 | 0.40158 | 1.2662 | 5.4234
745 | 47.4815 |  | 1349.3594 | 73.4691 |  | 0 | -6.7199 | 4 | 0.35692 | 1.1254 | 4.5501
746 | 47.6784 |  | 1354.9526 | 73.5617 |  | 0 | -6.7199 | 4 | 0.51739 | 1.6313 | 7.6691
747 | 48.0766 |  | 1366.2702 | 73.6814 |  | 0 | -6.7199 | 4 | 0.46552 | 1.4678 | 6.6524
748 | 48.139 |  | 1368.0432 | 73.7981 |  | 0 | -6.7199 | 4 | 0.39092 | 1.2326 | 5.1917
749 | 48.3642 |  | 1374.442 | 73.8879 |  | 0 | -6.7199 | 4 | 0.56939 | 1.7953 | 8.6454
750 | 49.0969 |  | 1395.2667 | 73.9737 |  | 0 | -6.7199 | 4 | 0.68093 | 2.147 | 10.7427
751 | 49.7068 |  | 1412.5973 | 74.1224 |  | 0 | -6.7199 | 4 | 0.53639 | 1.6912 | 7.967
752 | 49.8961 |  | 1417.9768 | 74.1982 |  | 0 | -6.7199 | 4 | 0.44561 | 1.405 | 6.1914
753 | 50.0016 |  | 1420.976 | 74.279 |  | 0 | -6.7199 | 4 | 0.41366 | 1.3043 | 5.5583
754 | 49.847 |  | 1416.5839 | 74.3685 |  | 0 | -6.7199 | 4 | 0.26158 | 0.82477 | 2.5307
755 | 49.1954 |  | 1398.0646 | 74.4292 |  | -0.27517 | -6.4448 | 4 | 0.082782 | 0.26101 | -1.0867
756 | 48.1547 |  | 1368.4906 | 74.4727 |  | -22.3439 | 15.624 | 4 | 0 | 0 | -1.8584
757 | 47.0091 |  | 1335.9333 | 74.5751 |  | -28.1563 | 21.4364 | 4 | 0 | 0 | -2.5818
758 | 45.0223 |  | 1279.4706 | 74.6514 |  | -0.35426 | -6.3657 | 4 | 0 | 0 | -2.4584
759 | 40.9597 |  | 1164.0164 | 74.748 |  | 0 | -6.7199 | 4 | 0 | 0 | -2.2117
760 | 35.7864 |  | 1017.0009 | 74.8067 |  | -7.4014 | 0.68147 | 4 | 0 | 0 | -1.9077
761 | 30.2077 |  | 1861.1533 | 74.8514 |  | -3.8908 | -2.8291 | 2 | 0 | 0 | -3.8334
762 | 25.1768 |  | 1551.1859 | 74.9686 |  | 0 | -6.7199 | 2 | 0 | 0 | -3.0708
763 | 19.6871 |  | 1212.9566 | 75.0536 |  | 0 | -6.7199 | 2 | 0 | 0 | -2.3154
764 | 15.9498 |  | 982.6976 | 75.1331 |  | 0 | -6.7199 | 2 | 0 | 0 | -1.8382
765 | 13.3715 |  | 823.8412 | 75.1773 |  | -15.2556 | 8.5357 | 2 | 0.0015883 | 0.0050078 | -1.5232
766 | 13.1474 |  | 810.0372 | 75.2088 |  | 0 | -6.7199 | 2 | 0.22206 | 0.70015 | 2.7299
767 | 14.9575 |  | 921.5578 | 75.2414 |  | 0 | -6.7199 | 2 | 0.45097 | 1.4219 | 6.8012
768 | 18.1135 |  | 1116.0063 | 75.2372 |  | 0 | -6.7199 | 2 | 0.6695 | 2.1109 | 10.6572
769 | 21.6606 |  | 1334.5498 | 75.2672 |  | 0 | -6.7199 | 2 | 0.77288 | 2.4369 | 12.4911
770 | 25.1815 |  | 1551.478 | 75.3113 |  | 0 | -6.7199 | 2 | 1.0078 | 3.1777 | 16.7407
771 | 29.8454 |  | 1838.8261 | 75.4083 |  | 0 | -6.7199 | 2 | 1.4514 | 4.5763 | 24.7513
772 | 34.7246 |  | 2139.4454 | 75.3983 |  | 0 | -6.7199 | 2 | 1.4402 | 4.541 | 24.2565
773 | 38.8311 |  | 1497.1891 | 75.3909 |  | 0 | -6.7199 | 3 | 1.6827 | 5.3056 | 28.3521
774 | 44.1819 |  | 1703.4978 | 75.5358 |  | 0 | -6.7199 | 3 | 1.6474 | 5.1943 | 28.1465
775 | 46.1777 |  | 1312.3049 | 75.5405 |  | 0 | -6.7199 | 4 | 1.1104 | 3.501 | 18.4705
776 | 49.7256 |  | 1413.1329 | 75.6686 |  | 0 | -6.7199 | 4 | 1.5443 | 4.8692 | 25.8896
777 | 54.0145 |  | 1535.0176 | 75.6849 |  | 0 | -6.7199 | 4 | 1.6748 | 5.2806 | 28.3181
778 | 55.4778 |  | 1576.6024 | 75.7481 |  | 0 | -6.7199 | 4 | 0.98608 | 3.1091 | 16.3329
779 | 57.2483 |  | 1319.8813 | 75.8606 |  | 0 | -6.7199 | 5 | 1.3597 | 4.2872 | 22.6576
780 | 58.9533 |  | 1359.19 | 75.9444 |  | 0 | -6.7199 | 5 | 1.1911 | 3.7555 | 19.9089
781 | 60.4019 |  | 1392.5883 | 76.0566 |  | 0 | -6.7199 | 5 | 1.2438 | 3.9216 | 20.8515
782 | 61.8822 |  | 1426.7165 | 76.2489 |  | 0 | -6.7199 | 5 | 1.0829 | 3.4144 | 18.0863
783 | 62.6786 |  | 1445.0781 | 76.3686 |  | 0 | -6.7199 | 5 | 0.87739 | 2.7664 | 14.3799
784 | 63.4484 |  | 1228.3601 | 76.4801 |  | 0 | -6.7199 | 6 | 0.91225 | 2.8763 | 14.9753
785 | 64.0592 |  | 1240.1842 | 76.5746 |  | 0 | -6.7199 | 6 | 0.77961 | 2.4581 | 12.6319
786 | 64.4643 |  | 1248.0269 | 76.7094 |  | 0 | -6.7199 | 6 | 0.77035 | 2.4289 | 12.4658
787 | 64.9246 |  | 1256.9383 | 76.8125 |  | 0 | -6.7199 | 6 | 0.75386 | 2.3769 | 12.1674
788 | 65.1646 |  | 1261.5849 | 76.9157 |  | 0 | -6.7199 | 6 | 0.6182 | 1.9492 | 9.6756
789 | 65.1616 |  | 1261.5272 | 77.0333 |  | 0 | -6.7199 | 6 | 0.4926 | 1.5532 | 7.3125
790 | 65.0018 |  | 1258.4328 | 77.1232 |  | 0 | -6.7199 | 6 | 0.52858 | 1.6666 | 7.9982
791 | 65.1255 |  | 1260.8273 | 77.2087 |  | 0 | -6.7199 | 6 | 0.69318 | 2.1856 | 11.0618
792 | 65.4544 |  | 1267.1949 | 77.3264 |  | 0 | -6.7199 | 6 | 0.75034 | 2.3658 | 12.1037
793 | 65.7701 |  | 1273.3075 | 77.4295 |  | 0 | -6.7199 | 6 | 0.68054 | 2.1457 | 10.8249
794 | 65.6755 |  | 1271.4767 | 77.5471 |  | 0 | -6.7199 | 6 | 0.28677 | 0.90418 | 3.3063
795 | 64.1865 |  | 1242.6485 | 77.6297 |  | -15.3601 | 8.6402 | 6 | 0 | 0 | -2.3789
796 | 60.4835 |  | 1170.9591 | 77.7193 |  | -15.1787 | 8.4587 | 6 | 0 | 0 | -2.2263
797 | 56.0232 |  | 1084.6086 | 77.7624 |  | -5.7691 | -0.9508 | 6 | 0 | 0 | -2.0462
798 | 51.2063 |  | 1455.2112 | 77.8055 |  | -24.6553 | 17.9354 | 4 | 0 | 0 | -2.849
799 | 46.8219 |  | 1330.6133 | 77.8486 |  | -4.1914 | -2.5285 | 4 | 0 | 0 | -2.5701
800 | 43.4705 |  | 1235.3707 | 77.943 |  | 0 | -6.7199 | 4 | 0 | 0 | -2.3633
801 | 41.8298 |  | 1188.7462 | 78.0225 |  | -38.1384 | 31.4185 | 4 | 0.054275 | 0.17113 | -1.2047
802 | 41.3945 |  | 1596.0261 | 78.0858 |  | 0 | -6.7199 | 3 | 0.45604 | 1.4379 | 6.1197
803 | 42.6885 |  | 1645.9166 | 78.1714 |  | 0 | -6.7199 | 3 | 1.0692 | 3.3711 | 17.849
804 | 44.9965 |  | 1734.9052 | 78.2778 |  | 0 | -6.7199 | 3 | 0.92267 | 2.9092 | 15.0277
805 | 46.4417 |  | 1790.6269 | 78.2872 |  | 0 | -6.7199 | 3 | 1.3198 | 4.1613 | 22.3928
806 | 50.0601 |  | 1422.6382 | 78.2691 |  | 0 | -6.7199 | 4 | 1.5593 | 4.9165 | 26.1676
807 | 51.8382 |  | 1473.1682 | 78.3978 |  | 0 | -6.7199 | 4 | 0.85137 | 2.6844 | 13.8963
808 | 52.7166 |  | 1498.1324 | 78.4558 |  | 0 | -6.7199 | 4 | 0.61666 | 1.9443 | 9.4294
809 | 52.6463 |  | 1496.1333 | 78.5327 |  | 0 | -6.7199 | 4 | 0.22859 | 0.72075 | 1.7175
810 | 51.8077 |  | 1472.304 | 78.5786 |  | -49.0811 | 42.3611 | 4 | 0.10602 | 0.3343 | -0.75588
811 | 50.4226 |  | 1432.9404 | 78.6246 |  | -7.6901 | 0.97019 | 4 | 0 | 0 | -2.7984
812 | 47.7667 |  | 1841.7144 | 78.7048 |  | -5.4493 | -1.2707 | 3 | 0 | 0 | -3.7833
813 | 44.6197 |  | 1720.3782 | 78.8507 |  | -9.9468 | 3.2268 | 3 | 0 | 0 | -3.4778
814 | 40.3635 |  | 1556.274 | 78.9214 |  | 0 | -6.7199 | 3 | 0 | 0 | -3.0827
815 | 35.8748 |  | 1383.2057 | 79.0175 |  | -40.0111 | 33.2911 | 3 | 0 | 0 | -2.6866
816 | 31.6564 |  | 1220.557 | 79.097 |  | -35.3976 | 28.6776 | 3 | 0 | 0 | -2.3316
817 | 27.3166 |  | 1053.2317 | 79.1742 |  | 0 | -6.7199 | 3 | 0 | 0 | -1.9816
818 | 23.1628 |  | 1427.1043 | 79.2392 |  | 0 | -6.7199 | 2 | 0 | 0 | -2.7852
819 | 18.5833 |  | 1144.9511 | 79.3216 |  | -4.9116 | -1.8083 | 2 | 0 | 0 | -2.1717
820 | 17.6014 |  | 1084.4531 | 79.3694 |  | 0 | -6.7199 | 2 | 0.23966 | 0.75564 | 2.6872
821 | 18.9202 |  | 1165.7093 | 79.4315 |  | 0 | -6.7199 | 2 | 0.47372 | 1.4936 | 7.0579
822 | 21.5446 |  | 1327.4017 | 79.4576 |  | 0 | -6.7199 | 2 | 0.72399 | 2.2827 | 11.6092
823 | 24.8477 |  | 1530.9136 | 79.5219 |  | 0 | -6.7199 | 2 | 0.81585 | 2.5724 | 13.2005
824 | 27.6292 |  | 1702.2833 | 79.6296 |  | 0 | -6.7199 | 2 | 0.82839 | 2.6119 | 13.2668
825 | 30.516 |  | 1880.1444 | 79.7367 |  | 0 | -6.7199 | 2 | 0.9867 | 3.1111 | 16.0735
826 | 33.2591 |  | 2049.1519 | 79.8794 |  | 0 | -6.7199 | 2 | 0.84928 | 2.6778 | 13.075
827 | 34.7376 |  | 1339.3581 | 79.9261 |  | 0 | -6.7199 | 3 | 0.63787 | 2.0112 | 9.9988
828 | 36.2821 |  | 1398.9096 | 79.9494 |  | 0 | -6.7199 | 3 | 0.71547 | 2.2559 | 11.4117
829 | 37.9474 |  | 1463.1173 | 80.0158 |  | 0 | -6.7199 | 3 | 0.89655 | 2.8268 | 14.7413
830 | 40.3885 |  | 1557.2361 | 80.118 |  | 0 | -6.7199 | 3 | 1.1192 | 3.5287 | 18.7875
831 | 43.0508 |  | 1659.8848 | 80.2666 |  | 0 | -6.7199 | 3 | 1.3557 | 4.2744 | 23.0461
832 | 45.8883 |  | 1769.2878 | 80.3471 |  | 0 | -6.7199 | 3 | 1.0321 | 3.2543 | 17.0788
833 | 46.9132 |  | 1333.2085 | 80.447 |  | 0 | -6.7199 | 4 | 0.77071 | 2.43 | 12.4704
834 | 48.4277 |  | 1376.2476 | 80.56 |  | 0 | -6.7199 | 4 | 0.84244 | 2.6562 | 13.7729
835 | 49.1367 |  | 1396.3978 | 80.7132 |  | 0 | -6.7199 | 4 | 0.5949 | 1.8757 | 9.1355
836 | 49.7235 |  | 1413.0734 | 80.8884 |  | 0 | -6.7199 | 4 | 0.55001 | 1.7342 | 8.2556
837 | 49.9405 |  | 1419.2393 | 81.0173 |  | 0 | -6.7199 | 4 | 0.47489 | 1.4973 | 6.7894
838 | 50.2856 |  | 1429.0469 | 81.1638 |  | 0 | -6.7199 | 4 | 0.57729 | 1.8202 | 8.7635
839 | 50.8938 |  | 1446.3299 | 81.3324 |  | 0 | -6.7199 | 4 | 0.71677 | 2.26 | 11.406
840 | 51.7911 |  | 1471.8301 | 81.4856 |  | 0 | -6.7199 | 4 | 0.74921 | 2.3623 | 11.9985
841 | 52.42 |  | 1489.7045 | 81.6027 |  | 0 | -6.7199 | 4 | 0.58541 | 1.8458 | 8.8481
842 | 52.8919 |  | 1219.4427 | 81.6511 |  | 0 | -6.7199 | 5 | 0.76653 | 2.4169 | 12.4131
843 | 54.2016 |  | 1249.6389 | 81.7084 |  | 0 | -6.7199 | 5 | 1.0798 | 3.4047 | 17.8939
844 | 55.6134 |  | 1282.1874 | 81.808 |  | 0 | -6.7199 | 5 | 1.0054 | 3.1699 | 16.652
845 | 56.6835 |  | 1306.8586 | 81.9068 |  | 0 | -6.7199 | 5 | 0.82158 | 2.5904 | 13.4061
846 | 57.2629 |  | 1320.2174 | 82.015 |  | 0 | -6.7199 | 5 | 0.62001 | 1.9549 | 9.6852
847 | 57.4525 |  | 1324.5892 | 82.1041 |  | 0 | -6.7199 | 5 | 0.49245 | 1.5527 | 7.2565
848 | 57.4956 |  | 1325.5832 | 82.171 |  | 0 | -6.7199 | 5 | 0.51898 | 1.6364 | 7.7646
849 | 57.7417 |  | 1331.2561 | 82.2481 |  | 0 | -6.7199 | 5 | 0.62263 | 1.9632 | 9.7268
850 | 58.2572 |  | 1343.1411 | 82.3395 |  | 0 | -6.7199 | 5 | 0.83273 | 2.6256 | 13.6074
851 | 59.3471 |  | 1368.2703 | 82.45 |  | 0 | -6.7199 | 5 | 1.1069 | 3.4899 | 18.4907
852 | 60.6264 |  | 1397.7647 | 82.5539 |  | 0 | -6.7199 | 5 | 1.0086 | 3.1801 | 16.7792
853 | 61.4715 |  | 1417.2495 | 82.611 |  | 0 | -6.7199 | 5 | 0.91295 | 2.8785 | 15.0601
854 | 62.3411 |  | 1437.2973 | 82.6665 |  | 0 | -6.7199 | 5 | 0.90729 | 2.8607 | 14.9546
855 | 62.8659 |  | 1217.0819 | 82.751 |  | 0 | -6.7199 | 6 | 0.64444 | 2.0319 | 10.2032
856 | 62.9738 |  | 1219.1719 | 82.8487 |  | 0 | -6.7199 | 6 | 0.60393 | 1.9042 | 9.4562
857 | 63.2691 |  | 1224.8875 | 82.9463 |  | 0 | -6.7199 | 6 | 0.70116 | 2.2108 | 11.2372
858 | 63.5999 |  | 1231.2917 | 83.044 |  | 0 | -6.7199 | 6 | 0.71099 | 2.2417 | 11.4147
859 | 64.0139 |  | 1239.3079 | 83.1272 |  | 0 | -6.7199 | 6 | 0.78801 | 2.4846 | 12.8042
860 | 64.6436 |  | 1251.4987 | 83.242 |  | 0 | -6.7199 | 6 | 0.98062 | 3.0919 | 16.2023
861 | 65.6404 |  | 1270.7957 | 83.3784 |  | 0 | -6.7199 | 6 | 1.1372 | 3.5856 | 18.8991
862 | 66.7157 |  | 1291.6136 | 83.4709 |  | 0 | -6.7199 | 6 | 1.1726 | 3.6971 | 19.5266
863 | 67.9288 |  | 1315.0994 | 83.5633 |  | 0 | -6.7199 | 6 | 1.3817 | 4.3567 | 23.0327
864 | 69.6385 |  | 1348.199 | 83.6272 |  | 0 | -6.7199 | 6 | 1.4359 | 4.5274 | 23.9948
865 | 71.5712 |  | 1385.6162 | 83.7111 |  | 0 | -6.7199 | 6 | 1.4972 | 4.7207 | 25.0856
866 | 72.6676 |  | 1406.8433 | 83.7866 |  | 0 | -6.7199 | 6 | 1.1044 | 3.4821 | 18.4822
867 | 73.2964 |  | 1419.0166 | 83.925 |  | 0 | -6.7199 | 6 | 1.0518 | 3.3162 | 17.5606
868 | 74.0626 |  | 1433.8505 | 84.0573 |  | 0 | -6.7199 | 6 | 1.2587 | 3.9685 | 21.1885
869 | 75.1399 |  | 1454.707 | 84.1661 |  | 0 | -6.7199 | 6 | 1.4242 | 4.4905 | 24.0313
870 | 76.1812 |  | 1474.8652 | 84.2052 |  | 0 | -6.7199 | 6 | 1.2264 | 3.8667 | 20.6712
871 | 76.7024 |  | 1484.9574 | 84.3144 |  | 0 | -6.7199 | 6 | 0.94392 | 2.9762 | 15.6226
872 | 76.9067 |  | 1488.9115 | 84.4049 |  | 0 | -6.7199 | 6 | 0.79717 | 2.5135 | 12.8998
873 | 76.6555 |  | 1484.0476 | 84.4791 |  | 0 | -6.7199 | 6 | 0.31872 | 1.0049 | 3.5953
874 | 75.6085 |  | 1463.7786 | 84.4929 |  | 0 | -6.7199 | 6 | 0.21311 | 0.67195 | 1.4921
875 | 74.9307 |  | 1450.657 | 84.5188 |  | 0 | -6.7199 | 6 | 0.33324 | 1.0507 | 3.9486
876 | 73.9999 |  | 1432.6365 | 84.5926 |  | -20.1127 | 13.3927 | 6 | 0.12548 | 0.39563 | -0.24129
877 | 72.8092 |  | 1409.5842 | 84.6719 |  | -26.8291 | 20.1092 | 6 | 0.10446 | 0.32937 | -0.62467
878 | 71.7795 |  | 1389.6495 | 84.6882 |  | 0 | -6.7199 | 6 | 0.1971 | 0.62146 | 1.3162
879 | 70.9942 |  | 1374.445 | 84.7737 |  | 0 | -6.7199 | 6 | 0.25231 | 0.79555 | 2.463
880 | 70.3447 |  | 1361.8714 | 84.8499 |  | 0 | -6.7199 | 6 | 0.42909 | 1.3529 | 5.9899
881 | 69.9935 |  | 1355.0717 | 84.9345 |  | 0 | -6.7199 | 6 | 0.29201 | 0.9207 | 3.2941
882 | 69.0707 |  | 1337.2073 | 85.0107 |  | 0 | -6.7199 | 6 | 0.2095 | 0.66056 | 1.6708
883 | 68.6065 |  | 1328.22 | 85.0868 |  | 0 | -6.7199 | 6 | 0.45482 | 1.434 | 6.5365
884 | 68.2777 |  | 1321.8536 | 85.1715 |  | 0 | -6.7199 | 6 | 0.41534 | 1.3096 | 5.7787
885 | 67.9438 |  | 1315.3903 | 85.2539 |  | 0 | -6.7199 | 6 | 0.49625 | 1.5647 | 7.3511
886 | 67.9565 |  | 1315.6369 | 85.3537 |  | 0 | -6.7199 | 6 | 0.71653 | 2.2592 | 11.4973
887 | 68.287 |  | 1322.035 | 85.4481 |  | 0 | -6.7199 | 6 | 0.79584 | 2.5093 | 12.95
888 | 68.6005 |  | 1328.1033 | 85.5741 |  | 0 | -6.7199 | 6 | 0.76507 | 2.4123 | 12.3866
889 | 68.8983 |  | 1333.8694 | 85.6684 |  | 0 | -6.7199 | 6 | 0.78929 | 2.4886 | 12.8289
890 | 69.0508 |  | 1336.8216 | 85.7968 |  | 0 | -6.7199 | 6 | 0.49737 | 1.5682 | 7.3498
891 | 68.3486 |  | 1323.2279 | 85.899 |  | -36.0063 | 29.2863 | 6 | 0.13022 | 0.41058 | 0.09199
892 | 67.2253 |  | 1301.4796 | 85.9772 |  | -21.3676 | 14.6476 | 6 | 0.10431 | 0.3289 | -0.39227
893 | 66.2726 |  | 1283.0354 | 86.0611 |  | 0 | -6.7199 | 6 | 0.11227 | 0.35399 | -0.19137
894 | 65.2272 |  | 1262.7974 | 86.1349 |  | -28.0157 | 21.2958 | 6 | 0.090397 | 0.28502 | -0.59592
895 | 64.1651 |  | 1242.2356 | 86.2076 |  | -70.2729 | 63.553 | 6 | 0.11674 | 0.36807 | -0.017423
896 | 63.1323 |  | 1222.2397 | 86.2803 |  | 0 | -6.7199 | 6 | 0.13282 | 0.41877 | 0.34784
897 | 62.5235 |  | 1210.4537 | 86.3541 |  | 0 | -6.7199 | 6 | 0.34028 | 1.0729 | 4.4774
898 | 62.2922 |  | 1205.9762 | 86.4325 |  | 0 | -6.7199 | 6 | 0.45437 | 1.4326 | 6.6745
899 | 62.1877 |  | 1203.9521 | 86.5469 |  | 0 | -6.7199 | 6 | 0.46891 | 1.4785 | 6.9527
900 | 62.0197 |  | 1200.6989 | 86.6174 |  | 0 | -6.7199 | 6 | 0.37575 | 1.1847 | 5.1774
901 | 61.7797 |  | 1196.0541 | 86.6996 |  | 0 | -6.7199 | 6 | 0.53081 | 1.6736 | 8.1244
902 | 61.935 |  | 1199.0606 | 86.8105 |  | 0 | -6.7199 | 6 | 0.44867 | 1.4147 | 6.5747
903 | 60.7419 |  | 1400.4281 | 86.8924 |  | -20.8588 | 14.1389 | 5 | 0 | 0 | -2.7252
904 | 56.7471 |  | 1308.3261 | 86.9045 |  | -24.6487 | 17.9287 | 5 | 0 | 0 | -2.5212
905 | 51.4845 |  | 1186.9951 | 86.9332 |  | -19.5426 | 12.8227 | 5 | 0 | 0 | -2.2602
906 | 46.6274 |  | 1325.0868 | 86.9556 |  | -14.4376 | 7.7177 | 4 | 0 | 0 | -2.5579
907 | 43.3831 |  | 1232.886 | 87.0025 |  | -10.2158 | 3.4958 | 4 | 0 | 0 | -2.358
908 | 42.0319 |  | 1620.6003 | 87.0483 |  | -26.7974 | 20.0775 | 3 | 0 | 0 | -2.3269
909 | 41.1949 |  | 1588.3291 | 87.124 |  | 0 | -6.7199 | 3 | 0.41958 | 1.3229 | 5.4427
910 | 42.663 |  | 1644.9314 | 87.1827 |  | 0 | -6.7199 | 3 | 1.0215 | 3.2209 | 17.0079
911 | 44.8072 |  | 1727.6066 | 87.2841 |  | 0 | -6.7199 | 3 | 1.1453 | 3.611 | 19.2593
912 | 47.4523 |  | 1829.5905 | 87.3299 |  | 0 | -6.7199 | 3 | 1.5698 | 4.9496 | 26.933
913 | 50.659 |  | 1439.6595 | 87.3503 |  | 0 | -6.7199 | 4 | 1.4074 | 4.4375 | 23.7345
914 | 52.2415 |  | 1484.6314 | 87.3973 |  | 0 | -6.7199 | 4 | 0.89968 | 2.8367 | 14.8214
915 | 53.8215 |  | 1529.5324 | 87.4352 |  | 0 | -6.7199 | 4 | 1.3665 | 4.3087 | 23.1705
916 | 56.272 |  | 1599.1719 | 87.4457 |  | 0 | -6.7199 | 4 | 1.3936 | 4.394 | 23.7086
917 | 57.6489 |  | 1329.1173 | 87.4797 |  | -3.795 | -2.9249 | 5 | 0.86345 | 2.7225 | 14.1816
918 | 58.4246 |  | 1347.0015 | 87.5884 |  | -3.795 | -2.9249 | 5 | 0.87621 | 2.7627 | 14.4133
919 | 59.2545 |  | 1366.1344 | 87.7071 |  | -5.2871 | -1.4328 | 5 | 0.70853 | 2.234 | 11.3314
920 | 59.268 |  | 1366.4459 | 87.8319 |  | -3.2324 | -3.4876 | 5 | 0.39718 | 1.2523 | 5.3689
921 | 59.2556 |  | 1366.159 | 87.941 |  | -5.3333 | -1.3866 | 5 | 0.68419 | 2.1573 | 10.877
922 | 60.1751 |  | 1387.3595 | 88.0659 |  | -6.6767 | -0.043196 | 5 | 1.1116 | 3.505 | 18.61
923 | 61.6167 |  | 1420.5954 | 88.2101 |  | -9.8008 | 3.0809 | 5 | 1.3048 | 4.1141 | 21.9741
924 | 63.1203 |  | 1455.263 | 88.3126 |  | -26.5088 | 19.7889 | 5 | 1.1999 | 3.7831 | 20.2063
925 | 64.0615 |  | 1240.2291 | 88.3784 |  | -3.795 | -2.9249 | 6 | 0.90671 | 2.8589 | 14.9228
926 | 64.3427 |  | 1245.6728 | 88.4662 |  | -2.0903 | -4.6296 | 6 | 0.34566 | 1.0899 | 4.537
927 | 63.3894 |  | 1227.218 | 88.5468 |  | -31.9369 | 25.217 | 6 | 0.088411 | 0.27876 | -0.55762
928 | 62.5966 |  | 1211.8678 | 88.6216 |  | -5.6607 | -1.0592 | 6 | 0.23636 | 0.74525 | 2.4422
929 | 62.0083 |  | 1200.4792 | 88.6975 |  | -6.5546 | -0.16535 | 6 | 0.23631 | 0.74509 | 2.4603
930 | 61.4107 |  | 1188.91 | 88.7734 |  | -3.8671 | -2.8528 | 6 | 0.28063 | 0.88483 | 3.3507
931 | 61.0622 |  | 1407.8108 | 88.8198 |  | -3.2324 | -3.4876 | 5 | 0.4069 | 1.2829 | 5.4974
932 | 60.7638 |  | 1400.9315 | 88.9197 |  | -2.0903 | -4.6296 | 5 | 0.31326 | 0.98771 | 3.6492
933 | 60.0774 |  | 1385.1075 | 88.9776 |  | -7.8371 | 1.1172 | 5 | 0.12226 | 0.38549 | -0.1932
934 | 59.2481 |  | 1365.9861 | 89.0551 |  | -2.9732 | -3.7467 | 5 | 0.29281 | 0.92322 | 3.3015
935 | 58.9635 |  | 1359.4253 | 89.0344 |  | -4.273 | -2.4469 | 5 | 0.23853 | 0.75207 | 2.2244
936 | 57.9477 |  | 1336.0056 | 89.1025 |  | -51.7721 | 45.0522 | 5 | 0.0806 | 0.25413 | -0.94582
937 | 57.0518 |  | 1315.3499 | 89.133 |  | -97.1025 | 63.8013 | 5 | 0.24391 | 0.76905 | 2.4129
938 | 56.3155 |  | 1298.3739 | 89.1556 |  | -24.1298 | 17.4099 | 5 | 0.17456 | 0.55038 | 1.0491
939 | 55.6088 |  | 1282.0812 | 89.1781 |  | -5.6625 | -1.0575 | 5 | 0.19806 | 0.62449 | 1.5537
940 | 55.1188 |  | 1270.7849 | 89.2006 |  | -4.3627 | -2.3572 | 5 | 0.28391 | 0.89518 | 3.2856
941 | 54.7696 |  | 1262.7332 | 89.2231 |  | -4.1625 | -2.5574 | 5 | 0.29571 | 0.93236 | 3.5315
942 | 54.4032 |  | 1254.2864 | 89.2457 |  | -4.1625 | -2.5574 | 5 | 0.28772 | 0.90719 | 3.3875
943 | 54.0873 |  | 1247.0024 | 89.2682 |  | -2.9842 | -3.7357 | 5 | 0.32545 | 1.0261 | 4.1401
944 | 53.9242 |  | 1243.2422 | 89.301 |  | -4.1263 | -2.5937 | 5 | 0.40444 | 1.2752 | 5.6802
945 | 53.9404 |  | 1243.6159 | 89.3234 |  | -4.1263 | -2.5937 | 5 | 0.4444 | 1.4012 | 6.4477
946 | 53.9855 |  | 1244.6563 | 89.3642 |  | -8.0145 | 1.2945 | 5 | 0.46312 | 1.4602 | 6.8044
947 | 54.1361 |  | 1248.1281 | 89.4068 |  | -6.2272 | -0.49274 | 5 | 0.53255 | 1.6791 | 8.118
948 | 54.5506 |  | 1257.6856 | 89.4523 |  | -4.6889 | -2.031 | 5 | 0.70612 | 2.2264 | 11.3351
949 | 55.3647 |  | 1276.4548 | 89.4873 |  | -4.6889 | -2.031 | 5 | 0.81829 | 2.5801 | 13.3661
950 | 56.1113 |  | 1293.6679 | 89.5348 |  | -4.6889 | -2.031 | 5 | 0.70026 | 2.2079 | 11.2149
951 | 56.3567 |  | 1299.3252 | 89.5698 |  | -4.1263 | -2.5937 | 5 | 0.38481 | 1.2133 | 5.2242
952 | 55.6725 |  | 1283.5508 | 89.5896 |  | -49.4955 | 42.7755 | 5 | 0 | 0 | -1.8653
953 | 53.6799 |  | 1525.5094 | 89.6106 |  | -34.7417 | 28.0217 | 4 | 0 | 0 | -3.0108
954 | 49.7712 |  | 1414.4285 | 89.4521 |  | -26.69 | 19.9701 | 4 | 0 | 0 | -2.7566
955 | 45.5305 |  | 1293.9126 | 89.3219 |  | -16.4331 | 9.7132 | 4 | 0 | 0 | -2.4898
956 | 40.5394 |  | 1152.0728 | 89.2887 |  | -31.5383 | 24.8184 | 4 | 0 | 0 | -2.1866
957 | 35.2532 |  | 1359.2382 | 89.1663 |  | -31.3787 | 24.6587 | 3 | 0 | 0 | -2.6333
958 | 30.1245 |  | 1161.495 | 89.0054 |  | -29.3472 | 22.6273 | 3 | 0 | 0 | -2.2064
959 | 26.1161 |  | 1006.9435 | 89.0301 |  | -24.9688 | 18.2489 | 3 | 0 | 0 | -1.8873
960 | 25.4218 |  | 980.1732 | 89.0393 |  | 0 | -6.7199 | 3 | 0.41936 | 1.3223 | 6.2242
961 | 28.4294 |  | 1096.138 | 89.0313 |  | -6.5486 | -0.17138 | 3 | 1.0263 | 3.2358 | 16.7744
962 | 33.9693 |  | 1309.7345 | 89.1083 |  | -5.0616 | -1.6583 | 3 | 1.3721 | 4.3261 | 22.8771
963 | 38.4926 |  | 1484.1357 | 89.1729 |  | -15.0587 | 8.3388 | 3 | 1.6581 | 5.228 | 27.9692
964 | 45.1522 |  | 1740.9081 | 89.2961 |  | -25.691 | 18.9711 | 3 | 2.0827 | 6.5669 | 35.5261
965 | 47.4776 |  | 1349.2464 | 89.2561 |  | -2.1452 | -4.5747 | 4 | 1.1536 | 3.6371 | 19.2972
966 | 50.4438 |  | 1433.5441 | 89.2764 |  | -3.2727 | -3.4472 | 4 | 1.5354 | 4.8412 | 25.8432
967 | 52.278 |  | 1485.6694 | 89.2163 |  | -0.52411 | -6.1958 | 4 | 0.87609 | 2.7623 | 14.3868
968 | 52.8678 |  | 1502.4301 | 89.1336 |  | 0 | -6.7199 | 4 | 0.40519 | 1.2776 | 5.3099
969 | 52.3532 |  | 1487.8051 | 89.0735 |  | 0 | -6.7199 | 4 | 0.19997 | 0.63049 | 1.1863
970 | 51.8461 |  | 1473.3929 | 89.0039 |  | -0.85352 | -5.8664 | 4 | 0.2166 | 0.68294 | 1.5568
971 | 51.0987 |  | 1452.1549 | 89.0231 |  | -22.5771 | 15.8572 | 4 | 0.1015 | 0.32004 | -0.76784
972 | 49.8795 |  | 1417.507 | 89.0675 |  | -21.5016 | 14.7817 | 4 | 0 | 0 | -2.7636
973 | 47.5419 |  | 1351.0761 | 88.9652 |  | -16.3396 | 9.6197 | 4 | 0 | 0 | -2.6152
974 | 43.4398 |  | 1234.499 | 89.0116 |  | -8.6136 | 1.8937 | 4 | 0 | 0 | -2.3614
975 | 38.7774 |  | 1102.0008 | 89.0581 |  | -2.7033 | -4.0167 | 4 | 0 | 0 | -2.0821
976 | 32.4762 |  | 2000.9185 | 88.9356 |  | -3.8206 | -2.8993 | 2 | 0 | 0 | -4.203
977 | 27.3676 |  | 1686.1679 | 88.9339 |  | -8.8431 | 2.1232 | 2 | 0 | 0 | -3.3938
978 | 22.191 |  | 1367.2304 | 88.8996 |  | -8.4748 | 1.7548 | 2 | 0 | 0 | -2.651
979 | 17.8134 |  | 1097.5149 | 88.953 |  | -9.3701 | 2.6501 | 2 | 0 | 0 | -2.0728
980 | 14.2429 |  | 877.5325 | 88.9677 |  | -13.2485 | 6.5286 | 2 | 0.0003414 | 0.0010764 | -1.6285
981 | 12.1999 |  | 800 | 88.9768 |  | 0 | -6.7199 | 0 | 0.073865 | 0.2329 | 0.043444
982 | 10.5057 |  | 800 | 89.0279 |  | 0 | -6.7199 | 0 | 0.073865 | 0.2329 | 0.041888
983 | 7.7143 |  | 800 | 89.0701 |  | 0 | -6.7199 | 0 | 0.073865 | 0.2329 | 0.041888
984 | 5.9075 |  | 800 | 89.0916 |  | 0 | -6.7199 | 0 | 0.073865 | 0.2329 | 0.041888
985 | 4.2707 |  | 800 | 89.1091 |  | 0 | -6.7199 | 0 | 0.073865 | 0.2329 | 0.041888
986 | 2.5915 |  | 800 | 89.1266 |  | 0 | -6.7199 | 0 | 0.073865 | 0.2329 | 0.041888
987 | 0.7052 |  | 800 | 89.1181 |  | 0 | -6.7199 | 0 | 0.073865 | 0.2329 | 0.041888
988 | 0.03612 |  | 800 | 89.1484 |  | -3.8178 | -2.9021 | 0 | 0.073865 | 0.2329 | 0.28738
989 | 0.0027483 |  | 0 | 89.1612 |  | 0 | -3.1029 | 0 | 0 | 0 | 0.16572
990 | 0.00076807 |  | 0 | 89.1699 |  | 0 | -3.1029 | 0 | 0 | 0 | 0
991 | 0 |  | 0 | 89.2308 |  | 0 | -3.1029 | 0 | 0 | 0 | 0
992 | 0 |  | 0 | 89.2395 |  | 0 | -3.1029 | 0 | 0 | 0 | 0
993 | 0 |  | 0 | 89.2482 |  | 0 | -3.1029 | 0 | 0 | 0 | 0
994 | 0 |  | 0 | 89.2569 |  | 0 | -3.1029 | 0 | 0 | 0 | 0
995 | 0 |  | 0 | 89.2656 |  | 0 | -3.1029 | 0 | 0 | 0 | 0
996 | 0 |  | 0 | 89.2743 |  | 0 | -3.1029 | 0 | 0 | 0 | 0
997 | 0 |  | 0 | 89.2829 |  | 0 | -3.1029 | 0 | 0 | 0 | 0
998 | 0 |  | 0 | 89.2916 |  | 0 | -3.1029 | 0 | 0 | 0 | 0
999 | 0 |  | 0 | 89.3003 |  | 0 | -3.1029 | 0 | 0 | 0 | 0
1000 | 0 |  | 0 | 89.309 |  | 0 | -3.1029 | 0 | 0 | 0 | 0
1001 | 0 |  | 0 | 89.3177 |  | 0 | -3.1029 | 0 | 0 | 0 | 0
1002 | 0 |  | 0 | 89.3264 |  | 0 | -3.1029 | 0 | 0 | 0 | 0
1003 | 0 |  | 0 | 89.3351 |  | 0 | -3.1029 | 0 | 0 | 0 | 0
1004 | 0 |  | 0 | 89.3438 |  | 0 | -3.1029 | 0 | 0 | 0 | 0
1005 | 0 |  | 0 | 89.3524 |  | 0 | -3.1029 | 0 | 0 | 0 | 0
1006 | 0 |  | 0 | 89.3611 |  | 0 | -3.1029 | 0 | 0 | 0 | 0
1007 | 0 |  | 0 | 89.3698 |  | 0 | -3.1029 | 0 | 0 | 0 | 0
1008 | 0 |  | 0 | 89.3785 |  | 0 | -3.1029 | 0 | 0 | 0 | 0
1009 | 0 |  | 0 | 89.3872 |  | 0 | -3.1029 | 0 | 0 | 0 | 0
1010 | 0 |  | 0 | 89.3959 |  | 0 | -3.1029 | 0 | 0 | 0 | 0
1011 | 0 |  | 0 | 89.4046 |  | 0 | -3.1029 | 0 | 0 | 0 | 0
1012 | 0 |  | 0 | 89.4133 |  | 0 | -3.1029 | 0 | 0 | 0 | 0
1013 | 0 |  | 0 | 89.4219 |  | 0 | -3.1029 | 0 | 0 | 0 | 0
1014 | 0 |  | 0 | 89.4306 |  | 0 | -3.1029 | 0 | 0 | 0 | 0
1015 | 0 |  | 0 | 89.4393 |  | 0 | -3.1029 | 0 | 0 | 0 | 0
1016 | 0 |  | 0 | 89.448 |  | 0 | -3.1029 | 0 | 0 | 0 | 0
1017 | 0 |  | 0 | 89.4567 |  | 0 | -3.1029 | 0 | 0 | 0 | 0
1018 | 0 |  | 0 | 89.4654 |  | 0 | -3.1029 | 0 | 0 | 0 | 0
1019 | 0 |  | 0 | 89.4741 |  | 0 | -3.1029 | 0 | 0 | 0 | 0
1020 | 0 |  | 0 | 89.4828 |  | 0 | -3.1029 | 0 | 0 | 0 | 0
1021 | 0 |  | 0 | 89.4914 |  | 0 | -3.1029 | 0 | 0 | 0 | 0
1022 | 0 |  | 0 | 89.5001 |  | 0 | -3.1029 | 0 | 0 | 0 | 0
1023 | 0 |  | 0 | 89.5088 |  | 0 | -3.1029 | 0 | 0 | 0 | 0
1024 | 0 |  | 0 | 89.5175 |  | 0 | -3.1029 | 0 | 0 | 0 | 0
1025 | 0 |  | 0 | 89.4134 |  | 0 | -3.1029 | 0 | 0 | 0 | 0
1026 | 0 |  | 0 | 89.4221 |  | 0 | -3.1029 | 0 | 0 | 0 | 0.16572
1027 | 0.17525 |  | 800 | 89.437 |  | -11.7026 | 4.9827 | 0 | 0.073865 | 0.2329 | 0.45212
1028 | 1.1911 |  | 800 | 89.4559 |  | -11.7555 | 5.0356 | 1 | 0.073865 | 0.2329 | 0.53999
1029 | 2.9851 |  | 800 | 89.4703 |  | -14.8607 | 8.1407 | 1 | 0.073865 | 0.2329 | 2.3166
1030 | 9.0837 |  | 1081.8918 | 89.515 |  | -6.3231 | -0.39684 | 1 | 0.63653 | 2.007 | 10.1067
1031 | 15.2381 |  | 1814.9035 | 89.4988 |  | -6.264 | -0.45598 | 1 | 0.87886 | 2.7711 | 14.1303
1032 | 20.0147 |  | 2383.8087 | 89.4172 |  | -11.4366 | 4.7167 | 1 | 0.89544 | 2.8233 | 13.1528
1033 | 23.2008 |  | 1429.4442 | 89.2797 |  | -8.1388 | 1.4189 | 2 | 0.77836 | 2.4542 | 12.598
1034 | 26.9664 |  | 1661.447 | 89.3269 |  | -8.625 | 1.9051 | 2 | 1.216 | 3.8341 | 20.5762
1035 | 31.4514 |  | 1937.7807 | 89.3096 |  | -19.4767 | 12.7567 | 2 | 1.062 | 3.3485 | 17.4795
1036 | 33.1551 |  | 1278.343 | 89.2473 |  | -6.5834 | -0.13658 | 3 | 0.62885 | 1.9828 | 9.8999
1037 | 35.2607 |  | 1359.5279 | 89.2493 |  | -5.047 | -1.6729 | 3 | 0.99231 | 3.1288 | 16.4937
1038 | 38.1633 |  | 1471.4402 | 89.2271 |  | -10.729 | 4.0091 | 3 | 1.2642 | 3.9861 | 21.3411
1039 | 41.2773 |  | 1591.504 | 89.2634 |  | -9.6064 | 2.8865 | 3 | 1.1959 | 3.7706 | 20.2069
1040 | 43.3038 |  | 1669.6395 | 89.1524 |  | -6.5834 | -0.13658 | 3 | 0.84883 | 2.6764 | 13.7353
1041 | 44.6858 |  | 1269.9082 | 89.0638 |  | -6.5834 | -0.13658 | 4 | 0.90655 | 2.8584 | 14.9357
1042 | 46.7368 |  | 1328.1936 | 89.0599 |  | -6.6629 | -0.057027 | 4 | 1.2599 | 3.9726 | 21.0678
1043 | 49.3481 |  | 1402.4048 | 89.1372 |  | -9.2511 | 2.5312 | 4 | 1.5115 | 4.7656 | 25.375
1044 | 51.7672 |  | 1471.1515 | 89.0958 |  | -6.5834 | -0.13658 | 4 | 1.019 | 3.213 | 17.0032
1045 | 52.4287 |  | 1208.7628 | 89.0359 |  | -6.5387 | -0.18121 | 5 | 0.59821 | 1.8862 | 9.372
1046 | 53.0262 |  | 1222.54 | 89.0836 |  | -6.5387 | -0.18121 | 5 | 0.59876 | 1.8879 | 9.3745
1047 | 53.2609 |  | 1227.9503 | 89.1313 |  | -6.9099 | 0.19 | 5 | 0.53169 | 1.6764 | 8.1191
1048 | 53.6221 |  | 1236.2773 | 89.1768 |  | -6.9099 | 0.19 | 5 | 0.5358 | 1.6894 | 8.1894
1049 | 53.7645 |  | 1239.5606 | 89.2295 |  | -5.2208 | -1.4991 | 5 | 0.49638 | 1.5651 | 7.4422
1050 | 53.7832 |  | 1239.9907 | 89.275 |  | -9.8108 | 3.0909 | 5 | 0.24479 | 0.77182 | 2.5618
1051 | 52.8225 |  | 1217.8418 | 89.2975 |  | -46.4416 | 39.7217 | 5 | 0.042069 | 0.13264 | -1.4852
1052 | 51.723 |  | 1192.493 | 89.3258 |  | -52.2932 | 45.5733 | 5 | 0 | 0 | -2.2303
1053 | 50.1112 |  | 1155.3315 | 89.3494 |  | -23.0033 | 16.2834 | 5 | 0 | 0 | -2.1934
1054 | 47.6418 |  | 1353.915 | 89.3377 |  | -17.1973 | 10.4774 | 4 | 0 | 0 | -2.6215
1055 | 44.7243 |  | 1271.0015 | 89.3479 |  | -19.0113 | 12.2913 | 4 | 0 | 0 | -2.44
1056 | 41.3303 |  | 1174.5507 | 89.3487 |  | -16.3396 | 9.6197 | 4 | 0 | 0 | -2.2339
1057 | 37.5573 |  | 1067.3256 | 89.3472 |  | -16.7146 | 9.9946 | 4 | 0 | 0 | -2.0105
1058 | 32.8063 |  | 1264.895 | 89.3456 |  | -13.674 | 6.954 | 3 | 0 | 0 | -2.4268
1059 | 27.6144 |  | 1064.7119 | 89.2619 |  | -4.6136 | -2.1063 | 3 | 0 | 0 | -2.0052
1060 | 23.6626 |  | 1457.8947 | 89.2604 |  | -9.0084 | 2.2885 | 2 | 0 | 0 | -2.8551
1061 | 19.1907 |  | 1182.3764 | 89.1763 |  | 0 | -6.7199 | 2 | 0 | 0 | -2.2504
1062 | 15.1645 |  | 934.3134 | 89.1646 |  | -15.258 | 8.5381 | 2 | 0 | 0 | -1.7412
1063 | 12.9596 |  | 800 | 89.153 |  | -27.1962 | 20.4763 | 2 | 0.073865 | 0.2329 | -1.0805
1064 | 12.2407 |  | 800 | 89.172 |  | 0 | -6.7199 | 2 | 0.073865 | 0.2329 | 1.0191
1065 | 12.8288 |  | 800 | 89.2037 |  | 0 | -6.7199 | 2 | 0.073865 | 0.2329 | 2.3408
1066 | 14.0187 |  | 863.7199 | 89.2226 |  | 0 | -6.7199 | 2 | 0.38243 | 1.2058 | 5.6333
1067 | 17.5834 |  | 1083.3456 | 89.2071 |  | -0.7771 | -5.9428 | 2 | 0.79149 | 2.4956 | 12.8212
1068 | 21.9283 |  | 1351.0405 | 89.2901 |  | -0.71969 | -6.0002 | 2 | 0.79886 | 2.5188 | 13.0078
1069 | 24.2452 |  | 1493.793 | 89.3777 |  | 0 | -6.7199 | 2 | 0.48066 | 1.5155 | 6.8199
1070 | 25.3072 |  | 1559.2201 | 89.2669 |  | 0 | -6.7199 | 2 | 0.45366 | 1.4304 | 6.1793
1071 | 26.7669 |  | 1649.1598 | 89.1544 |  | -0.60494 | -6.115 | 2 | 0.60605 | 1.9109 | 9.0514
1072 | 28.8094 |  | 1774.9983 | 89.0412 |  | -0.18944 | -6.5305 | 2 | 0.79412 | 2.5039 | 12.5434
1073 | 31.347 |  | 1931.3441 | 88.9446 |  | -4.5989 | -2.121 | 2 | 0.86546 | 2.7288 | 13.6789
1074 | 34.0025 |  | 1311.0138 | 88.9353 |  | -11.6026 | 4.8826 | 3 | 1.2851 | 4.052 | 21.4542
1075 | 38.6095 |  | 1488.6443 | 89.0852 |  | -3.5463 | -3.1736 | 3 | 1.6655 | 5.2513 | 28.1014
1076 | 43.1451 |  | 1663.5223 | 89.0678 |  | -13.2787 | 6.5588 | 3 | 1.9542 | 6.1614 | 33.2445
1077 | 48.6281 |  | 1874.9248 | 89.1038 |  | -1.0044 | -5.7155 | 3 | 1.9918 | 6.2803 | 34.2718
1078 | 51.6938 |  | 1469.0667 | 89.05 |  | -4.3436 | -2.3763 | 4 | 1.6333 | 5.1498 | 27.5273
1079 | 56.0979 |  | 1594.225 | 89.0366 |  | -6.9605 | 0.24061 | 4 | 1.8395 | 5.8 | 31.2038
1080 | 57.6448 |  | 1329.0214 | 89.061 |  | -0.60494 | -6.115 | 5 | 1.1362 | 3.5825 | 18.9761
1081 | 59.9836 |  | 1382.9443 | 89.0813 |  | -6.3616 | -0.35833 | 5 | 1.4919 | 4.704 | 25.0076
1082 | 62.273 |  | 1435.7264 | 88.9908 |  | -2.5603 | -4.1596 | 5 | 1.3886 | 4.3784 | 23.4151
1083 | 63.2649 |  | 1458.5961 | 89.019 |  | -0.93152 | -5.7884 | 5 | 0.68816 | 2.1698 | 10.8791
1084 | 62.9808 |  | 1452.0466 | 89.0832 |  | 0 | -6.7199 | 5 | 0.1881 | 0.59308 | 1.0176
1085 | 61.8542 |  | 1426.0717 | 89.0457 |  | -27.1203 | 20.4003 | 5 | 0 | 0 | -2.7829
1086 | 60.3475 |  | 1391.3342 | 88.9879 |  | -27.1203 | 20.4003 | 5 | 0 | 0 | -2.7048
1087 | 59.0932 |  | 1362.4156 | 89.059 |  | -39.3753 | 32.6554 | 5 | 0.07606 | 0.23982 | -1.0968
1088 | 58.3498 |  | 1345.2755 | 89.0439 |  | 0 | -6.7199 | 5 | 0.39895 | 1.2579 | 5.4348
1089 | 58.6229 |  | 1351.5732 | 89.0661 |  | -0.93152 | -5.7884 | 5 | 0.66801 | 2.1062 | 10.5838
1090 | 58.8334 |  | 1356.4252 | 89.1161 |  | 0 | -6.7199 | 5 | 0.47263 | 1.4902 | 6.8552
1091 | 58.6728 |  | 1352.7237 | 89.0916 |  | 0 | -6.7199 | 5 | 0.4156 | 1.3104 | 5.7501
1092 | 58.6645 |  | 1352.5324 | 89.1216 |  | -0.93152 | -5.7884 | 5 | 0.54439 | 1.7165 | 8.2419
1093 | 58.9289 |  | 1358.629 | 89.1765 |  | -0.93152 | -5.7884 | 5 | 0.6528 | 2.0583 | 10.2932
1094 | 59.5581 |  | 1373.1335 | 89.1809 |  | -0.089507 | -6.6304 | 5 | 0.98483 | 3.1052 | 16.3666
1095 | 60.9399 |  | 1404.9922 | 89.1668 |  | -1.1 | -5.62 | 5 | 1.2014 | 3.788 | 20.1841
1096 | 62.1904 |  | 1433.8222 | 89.1434 |  | -0.52411 | -6.1958 | 5 | 1.0754 | 3.3908 | 18.0022
1097 | 63.2778 |  | 1458.8942 | 89.1131 |  | -0.089507 | -6.6304 | 5 | 1.0804 | 3.4065 | 18.1012
1098 | 64.0992 |  | 1477.8314 | 89.0697 |  | -0.93152 | -5.7884 | 5 | 0.68117 | 2.1477 | 10.7281
1099 | 63.6695 |  | 1467.9248 | 89.0212 |  | 0 | -6.7199 | 5 | 0.13606 | 0.42899 | -0.087077
1100 | 62.5952 |  | 1443.1559 | 89.0404 |  | -63.6141 | 56.8942 | 5 | 0.13018 | 0.41045 | -0.15466
1101 | 61.4927 |  | 1417.7368 | 89.0017 |  | -34.0878 | 27.3679 | 5 | 0 | 0 | -2.7641
1102 | 60.002 |  | 1383.3697 | 89.0015 |  | -27.1203 | 20.4003 | 5 | 0 | 0 | -2.687
1103 | 58.899 |  | 1357.9378 | 89.0574 |  | -7.7681 | 1.0482 | 5 | 0.19468 | 0.61382 | 1.341
1104 | 58.6754 |  | 1352.7828 | 89.0367 |  | -0.93152 | -5.7884 | 5 | 0.5942 | 1.8735 | 9.191
1105 | 59.5582 |  | 1373.1365 | 89.0867 |  | -3.729 | -2.9909 | 5 | 1.2966 | 4.0882 | 21.7605
1106 | 61.4226 |  | 1416.1201 | 89.0808 |  | -0.60494 | -6.115 | 5 | 1.1404 | 3.5956 | 19.1349
1107 | 62.1378 |  | 1202.9852 | 89.0037 |  | -0.089507 | -6.6304 | 6 | 0.97415 | 3.0715 | 16.0591
1108 | 63.3719 |  | 1226.8783 | 89.124 |  | -0.089507 | -6.6304 | 6 | 0.98801 | 3.1152 | 16.3215
1109 | 63.5701 |  | 1230.7149 | 89.172 |  | 0 | -6.7199 | 6 | 0.43822 | 1.3817 | 6.3441
1110 | 63.2648 |  | 1224.805 | 89.2176 |  | 0 | -6.7199 | 6 | 0.331 | 1.0436 | 4.2812
1111 | 62.6985 |  | 1213.8408 | 89.2447 |  | -20.3465 | 13.6266 | 6 | 0.19712 | 0.62152 | 1.6591
1112 | 61.9315 |  | 1427.8541 | 89.2673 |  | 0 | -6.7199 | 5 | 0.25378 | 0.80017 | 2.4033
1113 | 61.6886 |  | 1422.2544 | 89.2324 |  | -0.93152 | -5.7884 | 5 | 0.59116 | 1.8639 | 9.0633
1114 | 62.2937 |  | 1436.2053 | 89.2227 |  | -0.52411 | -6.1958 | 5 | 1.0756 | 3.3914 | 18.0065
1115 | 64.2727 |  | 1481.8301 | 89.1924 |  | -5.1524 | -1.5675 | 5 | 1.6543 | 5.216 | 27.9016
1116 | 67.6557 |  | 1559.8285 | 89.3194 |  | 0 | -6.7199 | 5 | 1.7827 | 5.621 | 30.192
1117 | 68.8946 |  | 1588.3904 | 89.2874 |  | -0.089507 | -6.6304 | 5 | 1.1172 | 3.5224 | 18.7852
1118 | 69.9014 |  | 1611.602 | 89.1945 |  | -0.089507 | -6.6304 | 5 | 0.97668 | 3.0795 | 16.1948
1119 | 69.8056 |  | 1609.394 | 89.1306 |  | 0 | -6.7199 | 5 | 0.31781 | 1.002 | 3.3451
1120 | 68.8668 |  | 1587.7506 | 89.0524 |  | -22.3039 | 15.584 | 5 | 0.12036 | 0.37949 | -0.68453
1121 | 67.7358 |  | 1561.6737 | 88.9794 |  | -55.2346 | 48.5147 | 5 | 0.13911 | 0.43863 | -0.23303
1122 | 66.7999 |  | 1540.097 | 89.0329 |  | 0 | -6.7199 | 5 | 0.30365 | 0.95741 | 3.1964
1123 | 66.3489 |  | 1529.6984 | 89.0461 |  | 0 | -6.7199 | 5 | 0.30351 | 0.95698 | 3.2141
1124 | 65.4899 |  | 1509.8933 | 88.9327 |  | -0.46499 | -6.2549 | 5 | 0.15238 | 0.48045 | 0.15838
1125 | 64.3118 |  | 1482.7328 | 88.9339 |  | -7.0163 | 0.29632 | 5 | 0 | 0 | -2.9119
1126 | 61.5601 |  | 1419.2901 | 88.8913 |  | -9.0569 | 2.3369 | 5 | 0 | 0 | -2.7676
1127 | 57.4157 |  | 1323.7398 | 88.9145 |  | 0 | -6.7199 | 5 | 0 | 0 | -2.555
1128 | 52.5797 |  | 1494.2416 | 88.9313 |  | 0 | -6.7199 | 4 | 0 | 0 | -2.9384
1129 | 47.7276 |  | 1356.3518 | 88.907 |  | -5.8809 | -0.83903 | 4 | 0 | 0 | -2.6269
1130 | 42.9253 |  | 1219.8773 | 88.9262 |  | -4.9774 | -1.7426 | 4 | 0 | 0 | -2.3301
1131 | 37.8852 |  | 1460.7187 | 88.8716 |  | 0 | -6.7199 | 3 | 0 | 0 | -2.8615
1132 | 33.8993 |  | 1307.0362 | 88.878 |  | -14.1577 | 7.4378 | 3 | 0 | 0 | -2.5184
1133 | 30.079 |  | 1159.7379 | 88.9221 |  | -7.829 | 1.109 | 3 | 0 | 0 | -2.2027
1134 | 27.0709 |  | 1667.8857 | 88.9367 |  | -7.829 | 1.109 | 2 | 0 | 0 | -3.3492
1135 | 23.1523 |  | 1426.4536 | 88.9793 |  | -12.7174 | 5.9975 | 2 | 0 | 0 | -2.7837
1136 | 20.5638 |  | 1266.9718 | 89.0015 |  | -1.2024 | -5.5175 | 2 | 0 | 0 | -2.4313
1137 | 18.2554 |  | 1124.7456 | 89.0354 |  | -9.4327 | 2.7127 | 2 | 0 | 0 | -2.1294
1138 | 15.5859 |  | 960.2736 | 89.0501 |  | -12.4376 | 5.7177 | 2 | 0 | 0 | -1.7931
1139 | 14.0569 |  | 866.071 | 89.0296 |  | -68.1462 | 61.4262 | 2 | 0.1285 | 0.40516 | 0.90403
1140 | 14.0068 |  | 862.9859 | 89.0706 |  | 0 | -6.7199 | 2 | 0.19741 | 0.62245 | 2.2236
1141 | 14.7445 |  | 908.434 | 89.0895 |  | 0 | -6.7199 | 2 | 0.19548 | 0.61634 | 2.1217
1142 | 15.1486 |  | 933.3306 | 89.1212 |  | 0 | -6.7199 | 2 | 0.25262 | 0.7965 | 3.1717
1143 | 16.8271 |  | 1036.7457 | 89.1355 |  | 0 | -6.7199 | 2 | 0.4257 | 1.3422 | 6.2976
1144 | 19.0629 |  | 1174.4971 | 89.1256 |  | -0.18944 | -6.5305 | 2 | 0.55733 | 1.7573 | 8.6359
1145 | 21.8953 |  | 1349.0078 | 89.1152 |  | -0.062212 | -6.6577 | 2 | 0.67135 | 2.1168 | 10.648
1146 | 24.1703 |  | 1489.1756 | 89.114 |  | 0 | -6.7199 | 2 | 0.50592 | 1.5952 | 7.3236
1147 | 24.6862 |  | 1520.9623 | 89.0133 |  | 0 | -6.7199 | 2 | 0.14683 | 0.46297 | 0.019064
1148 | 23.1311 |  | 1425.1497 | 89.0145 |  | -14.8968 | 8.1768 | 2 | 0 | 0 | -2.7808
1149 | 19.7253 |  | 1215.3138 | 89.0367 |  | -11.8898 | 5.1699 | 2 | 0 | 0 | -2.3204
1150 | 15.31 |  | 943.275 | 89.0274 |  | -22.684 | 15.964 | 2 | 0 | 0 | -1.7591
1151 | 12.9466 |  | 800 | 89.0365 |  | -9.0366 | 2.3166 | 2 | 0.073865 | 0.2329 | -0.80096
1152 | 12.7396 |  | 800 | 89.0567 |  | 0 | -6.7199 | 2 | 0.073865 | 0.2329 | 1.3104
1153 | 12.8974 |  | 800 | 89.0883 |  | 0 | -6.7199 | 2 | 0.073865 | 0.2329 | 1.0998
1154 | 13.434 |  | 827.6952 | 89.12 |  | 0 | -6.7199 | 2 | 0.29191 | 0.9204 | 4.0227
1155 | 16.2318 |  | 1000.0694 | 89.1061 |  | -10.073 | 3.3531 | 2 | 0.64004 | 2.018 | 10.1606
1156 | 20.6517 |  | 1272.3864 | 89.1649 |  | -0.82363 | -5.8963 | 2 | 1.0589 | 3.3389 | 17.5864
1157 | 26.3894 |  | 1625.8966 | 89.2166 |  | -0.54858 | -6.1714 | 2 | 1.3793 | 4.349 | 23.4807
1158 | 30.7851 |  | 1896.7241 | 89.1612 |  | -20.6801 | 13.9602 | 2 | 0.98912 | 3.1187 | 16.1397
1159 | 32.9776 |  | 1271.5002 | 89.058 |  | -0.18944 | -6.5305 | 3 | 0.92146 | 2.9054 | 15.1991
1160 | 36.8103 |  | 1419.2739 | 89.0354 |  | -0.88422 | -5.8357 | 3 | 1.5515 | 4.8919 | 26.0692
1161 | 41.3663 |  | 1594.9364 | 89.1258 |  | -6.609 | -0.11089 | 3 | 1.385 | 4.367 | 23.5577
1162 | 43.7086 |  | 1242.1364 | 89.0795 |  | -3.5663 | -3.1537 | 4 | 1.2619 | 3.9788 | 20.9242
1163 | 47.3618 |  | 1345.9577 | 89.1301 |  | -4.9828 | -1.7371 | 4 | 1.4313 | 4.5129 | 23.9295
1164 | 49.8643 |  | 1417.0754 | 89.2063 |  | -3.3135 | -3.4064 | 4 | 1.3444 | 4.2389 | 22.6385
1165 | 52.2473 |  | 1484.7955 | 89.0876 |  | -0.60494 | -6.115 | 4 | 1.1383 | 3.5892 | 19.1429
1166 | 53.5931 |  | 1523.0409 | 89.0094 |  | -2.1452 | -4.5747 | 4 | 1.1472 | 3.617 | 19.3161
1167 | 55.9154 |  | 1289.1505 | 89.0311 |  | -3.02 | -3.7 | 5 | 1.3385 | 4.2202 | 22.2807
1168 | 57.8619 |  | 1334.028 | 89.0682 |  | -2.1452 | -4.5747 | 5 | 1.1637 | 3.6692 | 19.4525
1169 | 59.1488 |  | 1363.6972 | 89.0885 |  | -0.60494 | -6.115 | 5 | 1.095 | 3.4524 | 18.2995
1170 | 60.7102 |  | 1399.6967 | 89.0834 |  | -2.5603 | -4.1596 | 5 | 1.41 | 4.4457 | 23.7026
1171 | 62.7547 |  | 1446.8334 | 88.9629 |  | -3.4355 | -3.2845 | 5 | 1.5968 | 5.0346 | 26.8759
1172 | 64.5891 |  | 1489.1259 | 89.0003 |  | -2.0644 | -4.6555 | 5 | 1.1421 | 3.6009 | 19.2113
1173 | 65.3598 |  | 1265.3633 | 89.0335 |  | -0.089507 | -6.6304 | 6 | 1.1329 | 3.5719 | 18.8322
1174 | 66.9835 |  | 1296.7996 | 89.1263 |  | -3.4355 | -3.2845 | 6 | 1.3509 | 4.2595 | 22.5022
1175 | 68.3895 |  | 1324.0191 | 89.1023 |  | -0.58455 | -6.1354 | 6 | 1.2218 | 3.8523 | 20.4214
1176 | 69.3416 |  | 1342.4507 | 89.1137 |  | -0.089507 | -6.6304 | 6 | 1.1313 | 3.5669 | 18.9068
1177 | 70.3164 |  | 1361.3238 | 89.1553 |  | -0.58455 | -6.1354 | 6 | 1.2101 | 3.8153 | 20.2786
1178 | 71.3386 |  | 1381.1129 | 89.1326 |  | -0.58455 | -6.1354 | 6 | 1.2523 | 3.9485 | 21.0245
1179 | 72.3464 |  | 1400.6239 | 89.1214 |  | -0.58455 | -6.1354 | 6 | 1.2108 | 3.8177 | 20.3412
1180 | 73.2073 |  | 1417.2907 | 89.1194 |  | -0.58455 | -6.1354 | 6 | 1.185 | 3.7363 | 19.9132
1181 | 74.0623 |  | 1433.8445 | 89.0696 |  | -2.0998 | -4.6201 | 6 | 1.1807 | 3.7229 | 19.8543
1182 | 74.7863 |  | 1447.8615 | 89.0681 |  | -0.90853 | -5.8114 | 6 | 1.0979 | 3.4618 | 18.4085
1183 | 75.3894 |  | 1459.5366 | 89.0702 |  | -0.90853 | -5.8114 | 6 | 1.0691 | 3.3709 | 17.8999
1184 | 75.9767 |  | 1470.9066 | 89.0502 |  | -0.90853 | -5.8114 | 6 | 1.1006 | 3.4703 | 18.4663
1185 | 76.6138 |  | 1483.242 | 89.0163 |  | -2.4488 | -4.2711 | 6 | 1.1505 | 3.6275 | 19.3576
1186 | 77.3115 |  | 1496.748 | 89.082 |  | -1.4036 | -5.3164 | 6 | 1.2211 | 3.8501 | 20.6109
1187 | 78.064 |  | 1511.3162 | 89.0493 |  | -2.1025 | -4.6175 | 6 | 1.2043 | 3.7971 | 20.3249
1188 | 78.6753 |  | 1523.1518 | 88.9413 |  | -3.1477 | -3.5722 | 6 | 1.1439 | 3.6068 | 19.2578
1189 | 79.3274 |  | 1535.7758 | 88.989 |  | -7.6533 | 0.93336 | 6 | 1.3169 | 4.1523 | 22.3186
1190 | 80.2203 |  | 1553.0635 | 88.9945 |  | -7.0302 | 0.31025 | 6 | 1.3576 | 4.2807 | 23.043
1191 | 80.9446 |  | 1567.0851 | 89.0527 |  | -7.6533 | 0.93336 | 6 | 1.2927 | 4.0758 | 21.9178
1192 | 81.6726 |  | 1581.1791 | 89.0139 |  | -7.6533 | 0.93336 | 6 | 1.3022 | 4.106 | 22.0954
1193 | 82.3162 |  | 1593.6389 | 89.0463 |  | -7.6533 | 0.93336 | 6 | 1.2788 | 4.032 | 21.6875
1194 | 82.9358 |  | 1605.6348 | 88.9764 |  | -12.9554 | 6.2355 | 6 | 1.2523 | 3.9484 | 21.2205
1195 | 83.3937 |  | 1614.4997 | 89.178 |  | -3.1457 | -3.5742 | 6 | 1.1137 | 3.5116 | 18.7206
1196 | 83.6758 |  | 1619.9617 | 89.1182 |  | -3.1457 | -3.5742 | 6 | 1.0492 | 3.308 | 17.5341
1197 | 83.9176 |  | 1624.6427 | 89.0766 |  | -13.9987 | 7.2787 | 6 | 1.0622 | 3.3491 | 17.7724
1198 | 84.2184 |  | 1630.466 | 89.0351 |  | -3.2695 | -3.4504 | 6 | 1.1859 | 3.7392 | 20.0318
1199 | 84.7577 |  | 1640.906 | 89.1425 |  | -4.7315 | -1.9884 | 6 | 1.2859 | 4.0544 | 21.8318
1200 | 85.2888 |  | 1651.1898 | 89.0972 |  | -4.7315 | -1.9884 | 6 | 1.2988 | 4.0952 | 22.0659
1201 | 85.8869 |  | 1662.7689 | 88.9036 |  | -14.4158 | 7.6958 | 6 | 1.3659 | 4.3066 | 23.2636
1202 | 86.5033 |  | 1674.7007 | 88.8774 |  | -3.5628 | -3.1571 | 6 | 1.3893 | 4.3804 | 23.6836
1203 | 87.1629 |  | 1687.4708 | 88.8511 |  | -3.5628 | -3.1571 | 6 | 1.4194 | 4.4753 | 24.2222
1204 | 87.7828 |  | 1699.4728 | 88.8249 |  | -3.5628 | -3.1571 | 6 | 1.3771 | 4.3418 | 23.4755
1205 | 88.283 |  | 1709.1568 | 88.79 |  | -9.1916 | 2.4716 | 6 | 1.2833 | 4.0463 | 21.7932
1206 | 88.6303 |  | 1715.8796 | 88.8163 |  | -6.5625 | -0.15739 | 6 | 1.2247 | 3.8615 | 20.7269
1207 | 88.9227 |  | 1721.5407 | 88.9057 |  | -15.539 | 8.819 | 6 | 1.1759 | 3.7076 | 19.8301
1208 | 89.136 |  | 1725.6707 | 88.9756 |  | -3.6408 | -3.0792 | 6 | 1.217 | 3.8372 | 20.5834
1209 | 89.5523 |  | 1733.731 | 89.0456 |  | -5.0549 | -1.665 | 6 | 1.3618 | 4.2939 | 23.2094
1210 | 90.0534 |  | 1743.4309 | 88.8446 |  | -3.5628 | -3.1571 | 6 | 1.4103 | 4.4467 | 24.079
1211 | 90.5775 |  | 1753.5778 | 88.7658 |  | -5.0549 | -1.665 | 6 | 1.3811 | 4.3546 | 23.5565
1212 | 90.9595 |  | 1760.9736 | 88.6997 |  | -17.1227 | 10.4028 | 6 | 1.2922 | 4.0742 | 21.9459
1213 | 91.2641 |  | 1766.8714 | 88.6922 |  | -6.2698 | -0.45014 | 6 | 1.3095 | 4.1287 | 22.2596
1214 | 91.6774 |  | 1774.8725 | 88.6189 |  | -4.356 | -2.3639 | 6 | 1.4144 | 4.4595 | 24.1552
1215 | 92.0849 |  | 1782.7612 | 88.6044 |  | -3.6408 | -3.0792 | 6 | 1.246 | 3.9287 | 21.0932
1216 | 92.2354 |  | 1785.674 | 88.6666 |  | -6.2698 | -0.45014 | 6 | 1.2964 | 4.0876 | 22.0163
1217 | 92.6869 |  | 1794.4166 | 88.6686 |  | -4.7299 | -1.99 | 6 | 1.4088 | 4.4419 | 24.0541
1218 | 92.9674 |  | 1799.8457 | 88.6701 |  | -3.6408 | -3.0792 | 6 | 1.2519 | 3.9471 | 21.1924
1219 | 93.1616 |  | 1803.6053 | 88.7482 |  | -14.4937 | 7.7738 | 6 | 1.2535 | 3.9522 | 21.2201
1220 | 93.3615 |  | 1807.4761 | 88.9284 |  | -6.2698 | -0.45014 | 6 | 1.2991 | 4.0962 | 22.0573
1221 | 93.6528 |  | 1813.1148 | 88.9024 |  | -6.2698 | -0.45014 | 6 | 1.3383 | 4.2198 | 22.7719
1222 | 93.9242 |  | 1818.3693 | 88.8937 |  | -6.2698 | -0.45014 | 6 | 1.3295 | 4.1919 | 22.6082
1223 | 94.1792 |  | 1823.3061 | 88.885 |  | -6.2698 | -0.45014 | 6 | 1.2901 | 4.0678 | 21.8843
1224 | 94.3107 |  | 1825.8532 | 88.9378 |  | -3.6408 | -3.0792 | 6 | 1.1826 | 3.7287 | 19.8907
1225 | 94.3365 |  | 1826.3515 | 89.0531 |  | -4.686 | -2.0339 | 6 | 1.1575 | 3.6496 | 19.4212
1226 | 94.4004 |  | 1827.5888 | 88.9898 |  | -14.4937 | 7.7738 | 6 | 1.2374 | 3.9016 | 20.9088
1227 | 94.5508 |  | 1830.5015 | 89.1246 |  | -3.6408 | -3.0792 | 6 | 1.2614 | 3.9771 | 21.3497
1228 | 94.7014 |  | 1833.4158 | 89.0426 |  | -3.6408 | -3.0792 | 6 | 1.2608 | 3.9752 | 21.3369
1229 | 94.8615 |  | 1836.5164 | 88.9605 |  | -47.4401 | 40.7201 | 6 | 1.3228 | 4.1709 | 22.4782
1230 | 95.0231 |  | 1839.6456 | 89.0003 |  | -46.7412 | 40.0212 | 6 | 1.3238 | 4.174 | 22.4945
1231 | 95.1813 |  | 1842.7067 | 89.04 |  | -4.0556 | -2.6643 | 6 | 1.2777 | 4.0285 | 21.643
1232 | 95.338 |  | 1845.741 | 88.9298 |  | -4.0556 | -2.6643 | 6 | 1.2818 | 4.0415 | 21.7172
1233 | 95.4637 |  | 1848.1756 | 88.9826 |  | -1.4266 | -5.2934 | 6 | 1.2128 | 3.8241 | 20.4364
1234 | 95.4899 |  | 1848.6824 | 89.0979 |  | -1.4266 | -5.2934 | 6 | 1.2004 | 3.7848 | 20.2037
1235 | 95.6038 |  | 1850.8872 | 89.0575 |  | -4.0556 | -2.6643 | 6 | 1.3024 | 4.1064 | 22.0937
1236 | 95.8091 |  | 1854.8611 | 88.8815 |  | -4.0556 | -2.6643 | 6 | 1.3377 | 4.2177 | 22.7411
1237 | 96.0147 |  | 1858.8412 | 88.8728 |  | -4.0556 | -2.6643 | 6 | 1.335 | 4.2092 | 22.6892
1238 | 96.2168 |  | 1862.7543 | 88.7993 |  | -4.0556 | -2.6643 | 6 | 1.3379 | 4.2183 | 22.7395
1239 | 96.4139 |  | 1866.5713 | 88.7257 |  | -4.0556 | -2.6643 | 6 | 1.3442 | 4.2383 | 22.8539
1240 | 96.6312 |  | 1870.7785 | 88.6522 |  | -2.8869 | -3.833 | 6 | 1.3835 | 4.3622 | 23.5723
1241 | 96.8833 |  | 1875.6582 | 88.6091 |  | -2.8869 | -3.833 | 6 | 1.3775 | 4.3433 | 23.4597
1242 | 97.0687 |  | 1879.2475 | 88.5661 |  | -4.0556 | -2.6643 | 6 | 1.3297 | 4.1924 | 22.5783
1243 | 97.2117 |  | 1882.016 | 88.523 |  | -4.0556 | -2.6643 | 6 | 1.3155 | 4.1477 | 22.3145
1244 | 97.3382 |  | 1884.4643 | 88.48 |  | -5.5709 | -1.149 | 6 | 1.3136 | 4.1417 | 22.2773
1245 | 97.4635 |  | 1886.89 | 88.4196 |  | -5.5709 | -1.149 | 6 | 1.3237 | 4.1736 | 22.4626
1246 | 97.5939 |  | 1889.4148 | 88.3765 |  | -5.5709 | -1.149 | 6 | 1.3172 | 4.1532 | 22.3414
1247 | 97.6662 |  | 1890.8157 | 88.3335 |  | -2.9419 | -3.7781 | 6 | 1.2296 | 3.877 | 20.7115
1248 | 97.6068 |  | 1889.6649 | 88.411 |  | -3.9871 | -2.7328 | 6 | 1.1546 | 3.6406 | 19.3044
1249 | 97.5085 |  | 1887.7611 | 88.4768 |  | -2.4468 | -4.2731 | 6 | 1.1498 | 3.6253 | 19.2149
1250 | 97.4189 |  | 1886.0283 | 88.5427 |  | -3.9871 | -2.7328 | 6 | 1.1581 | 3.6515 | 19.3739
1251 | 97.337 |  | 1884.4412 | 88.6085 |  | -3.9871 | -2.7328 | 6 | 1.1572 | 3.6486 | 19.3582
1252 | 97.2598 |  | 1882.9466 | 88.6744 |  | -3.9871 | -2.7328 | 6 | 1.1687 | 3.685 | 19.5774
1253 | 97.225 |  | 1882.2733 | 88.7402 |  | -2.9419 | -3.7781 | 6 | 1.2169 | 3.8367 | 20.4807
1254 | 97.2627 |  | 1883.0041 | 88.7677 |  | -2.9419 | -3.7781 | 6 | 1.2618 | 3.9786 | 21.3193
1255 | 97.3101 |  | 1883.9207 | 88.7708 |  | -2.9419 | -3.7781 | 6 | 1.2223 | 3.8539 | 20.5808
1256 | 97.2926 |  | 1883.5823 | 88.7983 |  | -3.6408 | -3.0792 | 6 | 1.2172 | 3.8377 | 20.4852
1257 | 97.3079 |  | 1883.8783 | 88.8258 |  | -3.6408 | -3.0792 | 6 | 1.2078 | 3.8082 | 20.3097
1258 | 97.1535 |  | 1880.8886 | 88.9106 |  | -13.9987 | 7.2787 | 6 | 0.95566 | 3.0132 | 15.5179
1259 | 96.5865 |  | 1869.9123 | 89.0447 |  | -21.5289 | 14.8089 | 6 | 0.71674 | 2.2599 | 10.8596
1260 | 95.8768 |  | 1856.1717 | 88.968 |  | -14.3101 | 7.5901 | 6 | 0.69154 | 2.1804 | 10.3852
1261 | 95.2531 |  | 1844.0969 | 89.1063 |  | -2.4468 | -4.2731 | 6 | 0.78665 | 2.4803 | 12.2862
1262 | 94.9293 |  | 1837.8292 | 89.0937 |  | -2.4468 | -4.2731 | 6 | 1.1142 | 3.513 | 18.5968
1263 | 95.065 |  | 1840.4564 | 89.0566 |  | -5.5709 | -1.149 | 6 | 1.2884 | 4.0622 | 21.8419
1264 | 95.1826 |  | 1842.7324 | 88.9594 |  | -2.9419 | -3.7781 | 6 | 1.2487 | 3.9373 | 21.1079
1265 | 95.2922 |  | 1844.8542 | 89.0274 |  | -2.9419 | -3.7781 | 6 | 1.1846 | 3.7349 | 19.9112
1266 | 95.2165 |  | 1843.3886 | 89.1197 |  | -2.4468 | -4.2731 | 6 | 1.0631 | 3.3519 | 17.6248
1267 | 95.0707 |  | 1840.5653 | 89.0887 |  | -2.4468 | -4.2731 | 6 | 1.0421 | 3.2858 | 17.2297
1268 | 94.9115 |  | 1837.4836 | 89.0586 |  | -3.1457 | -3.5742 | 6 | 1.045 | 3.2949 | 17.2878
1269 | 94.7777 |  | 1834.8946 | 88.9638 |  | -13.9987 | 7.2787 | 6 | 1.073 | 3.3832 | 17.8225
1270 | 94.6397 |  | 1832.2217 | 89.1247 |  | -3.1457 | -3.5742 | 6 | 1.0199 | 3.2158 | 16.817
1271 | 94.4526 |  | 1828.5998 | 89.1376 |  | -3.1457 | -3.5742 | 6 | 1.0317 | 3.253 | 17.0458
1272 | 94.3413 |  | 1826.4445 | 89.1331 |  | -13.9987 | 7.2787 | 6 | 1.0707 | 3.3759 | 17.7876
1273 | 94.187 |  | 1823.4573 | 89.0871 |  | -3.1457 | -3.5742 | 6 | 0.9905 | 3.123 | 16.266
1274 | 93.951 |  | 1818.8893 | 89.117 |  | -3.1457 | -3.5742 | 6 | 0.94599 | 2.9827 | 15.4191
1275 | 93.6283 |  | 1812.6421 | 89.1661 |  | -13.9987 | 7.2787 | 6 | 0.81359 | 2.5653 | 12.8652
1276 | 93.0577 |  | 1801.5949 | 89.1811 |  | -2.3593 | -4.3606 | 6 | 0.67481 | 2.1277 | 10.1542
1277 | 92.4523 |  | 1789.8749 | 89.183 |  | -2.3593 | -4.3606 | 6 | 0.67315 | 2.1224 | 10.1421
1278 | 91.7903 |  | 1777.0583 | 89.185 |  | -17.8347 | 11.1148 | 6 | 0.56373 | 1.7774 | 7.9851
1279 | 90.9857 |  | 1761.4812 | 89.1366 |  | -9.266 | 2.5461 | 6 | 0.58173 | 1.8342 | 8.3752
1280 | 90.4286 |  | 1750.6951 | 89.0533 |  | -2.4468 | -4.2731 | 6 | 0.71595 | 2.2574 | 11.0523
1281 | 89.9665 |  | 1741.7494 | 88.965 |  | -2.4468 | -4.2731 | 6 | 0.73585 | 2.3201 | 11.4561
1282 | 89.4663 |  | 1732.0648 | 88.9986 |  | -2.3593 | -4.3606 | 6 | 0.57191 | 1.8032 | 8.2335
1283 | 88.6295 |  | 1715.8648 | 89.0619 |  | -10.8115 | 4.0916 | 6 | 0.42087 | 1.327 | 5.2243
1284 | 87.823 |  | 1700.2519 | 88.9715 |  | -14.7721 | 8.0522 | 6 | 0.55497 | 1.7498 | 7.9529
1285 | 87.264 |  | 1689.4281 | 89.0374 |  | -3.1457 | -3.5742 | 6 | 0.63056 | 1.9881 | 9.4703
1286 | 86.6694 |  | 1677.9166 | 89.0017 |  | -16.396 | 9.676 | 6 | 0.50411 | 1.5894 | 6.977
1287 | 85.8894 |  | 1662.8162 | 89.0753 |  | -7.5512 | 0.83129 | 6 | 0.48552 | 1.5309 | 6.6325
1288 | 85.257 |  | 1650.573 | 89.0224 |  | -0.72624 | -5.9937 | 6 | 0.51051 | 1.6096 | 7.1544
1289 | 84.5519 |  | 1636.9234 | 89.0889 |  | -6.4662 | -0.25374 | 6 | 0.47004 | 1.482 | 6.3694
1290 | 83.9452 |  | 1625.176 | 89.0359 |  | -2.4468 | -4.2731 | 6 | 0.59994 | 1.8916 | 8.9682
1291 | 83.4954 |  | 1616.4686 | 88.9887 |  | 0 | -6.7199 | 6 | 0.51677 | 1.6294 | 7.3379
1292 | 82.7248 |  | 1601.5493 | 89.0424 |  | -0.088855 | -6.6311 | 6 | 0.35534 | 1.1204 | 4.1244
1293 | 81.9719 |  | 1586.9735 | 88.9687 |  | -4.2652 | -2.4547 | 6 | 0.47292 | 1.4911 | 6.5155
1294 | 81.4737 |  | 1577.3292 | 89.0279 |  | -6.0675 | -0.65243 | 6 | 0.60135 | 1.8961 | 9.0664
1295 | 81.0415 |  | 1568.9621 | 89.1163 |  | -5.1333 | -1.5866 | 6 | 0.50393 | 1.5889 | 7.1617
1296 | 80.3888 |  | 1556.3248 | 89.0419 |  | -3.1802 | -3.5398 | 6 | 0.43888 | 1.3838 | 5.8895
1297 | 79.8279 |  | 1545.4656 | 88.9747 |  | -5.1333 | -1.5866 | 6 | 0.50486 | 1.5918 | 7.2175
1298 | 79.3186 |  | 1535.6052 | 88.9853 |  | -5.1333 | -1.5866 | 6 | 0.51003 | 1.6081 | 7.3348
1299 | 78.8646 |  | 1526.8167 | 88.996 |  | -6.0675 | -0.65243 | 6 | 0.5654 | 1.7827 | 8.4345
1300 | 78.5572 |  | 1520.8644 | 89.0429 |  | -6.0675 | -0.65243 | 6 | 0.65356 | 2.0607 | 10.1528
1301 | 78.3733 |  | 1517.3046 | 88.956 |  | -6.0675 | -0.65243 | 6 | 0.68989 | 2.1752 | 10.8548
1302 | 78.1907 |  | 1513.7707 | 88.9734 |  | -6.0675 | -0.65243 | 6 | 0.65553 | 2.0669 | 10.1989
1303 | 77.9365 |  | 1508.8488 | 89.0229 |  | -6.0675 | -0.65243 | 6 | 0.61228 | 1.9305 | 9.3698
1304 | 77.6466 |  | 1503.2358 | 89.0578 |  | -6.0675 | -0.65243 | 6 | 0.60576 | 1.91 | 9.2506
1305 | 77.3305 |  | 1497.116 | 89.0257 |  | -6.0675 | -0.65243 | 6 | 0.53875 | 1.6987 | 7.955
1306 | 76.8668 |  | 1488.1393 | 89.0524 |  | -5.1333 | -1.5866 | 6 | 0.4806 | 1.5153 | 6.8274
1307 | 76.4547 |  | 1480.1617 | 88.9874 |  | -6.0675 | -0.65243 | 6 | 0.57274 | 1.8058 | 8.6395
1308 | 76.2458 |  | 1476.1175 | 89.0404 |  | -6.0675 | -0.65243 | 6 | 0.66304 | 2.0906 | 10.3836
1309 | 76.1312 |  | 1473.899 | 88.9762 |  | -6.0675 | -0.65243 | 6 | 0.69858 | 2.2026 | 11.0634
1310 | 76.077 |  | 1472.8478 | 89.0063 |  | -6.0675 | -0.65243 | 6 | 0.72069 | 2.2723 | 11.4838
1311 | 76.0166 |  | 1471.6801 | 89.0398 |  | -6.0675 | -0.65243 | 6 | 0.68404 | 2.1568 | 10.7886
1312 | 75.9118 |  | 1469.6514 | 88.9712 |  | -6.0675 | -0.65243 | 6 | 0.71383 | 2.2507 | 11.3566
1313 | 75.8963 |  | 1469.3499 | 89.0048 |  | -6.0675 | -0.65243 | 6 | 0.70001 | 2.2071 | 11.0946
1314 | 75.7312 |  | 1466.1549 | 89.0349 |  | -6.0675 | -0.65243 | 6 | 0.61596 | 1.9421 | 9.4912
1315 | 75.5187 |  | 1462.0399 | 89.1024 |  | -6.0675 | -0.65243 | 6 | 0.61224 | 1.9304 | 9.4242
1316 | 75.3117 |  | 1458.0323 | 89.0852 |  | -6.0675 | -0.65243 | 6 | 0.61867 | 1.9507 | 9.5523
1317 | 75.0939 |  | 1453.8152 | 89.0461 |  | -6.0675 | -0.65243 | 6 | 0.56726 | 1.7886 | 8.5661
1318 | 74.6882 |  | 1445.9614 | 89.0193 |  | -3.9666 | -2.7534 | 6 | 0.40793 | 1.2862 | 5.4578
1319 | 74.0254 |  | 1433.1298 | 89.0752 |  | -10.1231 | 3.4032 | 6 | 0.32164 | 1.0141 | 3.7602
1320 | 73.4425 |  | 1421.8448 | 89.0255 |  | -5.1333 | -1.5866 | 6 | 0.50577 | 1.5947 | 7.4139
1321 | 73.369 |  | 1420.4227 | 89.0911 |  | -6.0675 | -0.65243 | 6 | 0.76181 | 2.402 | 12.2945
1322 | 73.6162 |  | 1425.2078 | 89.0669 |  | -6.0675 | -0.65243 | 6 | 0.92937 | 2.9303 | 15.378
1323 | 74.2195 |  | 1436.8867 | 89.1027 |  | -5.0243 | -1.6957 | 6 | 1.2063 | 3.8036 | 20.3026
1324 | 75.2795 |  | 1457.4083 | 89.1012 |  | -11.0089 | 4.289 | 6 | 1.4924 | 4.7056 | 25.1888
1325 | 76.6891 |  | 1484.6993 | 88.9969 |  | -8.5715 | 1.8515 | 6 | 1.659 | 5.2309 | 27.9857
1326 | 78.3879 |  | 1517.588 | 88.9975 |  | -8.5715 | 1.8515 | 6 | 1.7131 | 5.4015 | 28.9509
1327 | 79.6344 |  | 1541.7193 | 88.9448 |  | -6.4846 | -0.23532 | 6 | 1.4379 | 4.5337 | 24.4134
1328 | 80.4928 |  | 1558.3385 | 88.966 |  | -6.4846 | -0.23532 | 6 | 1.3697 | 4.3186 | 23.257
1329 | 81.2052 |  | 1572.1306 | 89.0303 |  | -6.0675 | -0.65243 | 6 | 1.0715 | 3.3783 | 17.9547
1330 | 81.1946 |  | 1571.9244 | 89.1625 |  | -6.0675 | -0.65243 | 6 | 0.72754 | 2.2939 | 11.5181
1331 | 81.0314 |  | 1568.7661 | 89.0928 |  | -6.0675 | -0.65243 | 6 | 0.75365 | 2.3762 | 12.0215
1332 | 80.9114 |  | 1566.4423 | 89.0118 |  | -6.0675 | -0.65243 | 6 | 0.7694 | 2.4259 | 12.3245
1333 | 80.8214 |  | 1564.7006 | 89.0629 |  | -6.0675 | -0.65243 | 6 | 0.80085 | 2.5251 | 12.9241
1334 | 80.8074 |  | 1564.43 | 89.0093 |  | -6.0675 | -0.65243 | 6 | 0.84537 | 2.6655 | 13.7662
1335 | 80.7485 |  | 1563.2892 | 89.0892 |  | -6.0675 | -0.65243 | 6 | 0.69047 | 2.177 | 10.8148
1336 | 80.3977 |  | 1556.497 | 89.0558 |  | -6.0675 | -0.65243 | 6 | 0.63705 | 2.0086 | 9.7901
1337 | 80.2318 |  | 1553.2847 | 89.0079 |  | -6.0675 | -0.65243 | 6 | 0.78126 | 2.4633 | 12.5625
1338 | 80.1884 |  | 1552.4445 | 89.0528 |  | -6.0675 | -0.65243 | 6 | 0.79621 | 2.5104 | 12.8468
1339 | 80.133 |  | 1551.3735 | 88.9964 |  | -6.0675 | -0.65243 | 6 | 0.78579 | 2.4776 | 12.6503
1340 | 80.0706 |  | 1550.165 | 89.0731 |  | -6.0675 | -0.65243 | 6 | 0.77135 | 2.4321 | 12.3771
1341 | 79.9744 |  | 1548.3025 | 88.9816 |  | -6.0675 | -0.65243 | 6 | 0.75713 | 2.3872 | 12.1081
1342 | 79.8807 |  | 1546.4877 | 89.0265 |  | -6.0675 | -0.65243 | 6 | 0.76108 | 2.3997 | 12.185
1343 | 79.8137 |  | 1545.1919 | 89.0715 |  | -6.0675 | -0.65243 | 6 | 0.80263 | 2.5307 | 12.9745
1344 | 79.9016 |  | 1546.8928 | 88.9798 |  | -6.0675 | -0.65243 | 6 | 0.96088 | 3.0297 | 15.9312
1345 | 80.2688 |  | 1554.0011 | 89.0962 |  | -5.6963 | -1.0236 | 6 | 1.1066 | 3.489 | 18.5927
1346 | 80.7577 |  | 1563.4662 | 89.0666 |  | -6.912 | 0.19203 | 6 | 1.1701 | 3.6894 | 19.7384
1347 | 81.2601 |  | 1573.193 | 89.0121 |  | -6.9099 | 0.19 | 6 | 1.101 | 3.4714 | 18.4919
1348 | 81.5579 |  | 1578.9589 | 89.1443 |  | -6.9099 | 0.19 | 6 | 1.0104 | 3.1859 | 16.8345
1349 | 81.7745 |  | 1583.1515 | 89.1209 |  | -6.9099 | 0.19 | 6 | 0.93439 | 2.9461 | 15.4227
1350 | 81.7458 |  | 1582.5969 | 89.1157 |  | -6.9099 | 0.19 | 6 | 0.73397 | 2.3142 | 11.6298
1351 | 81.281 |  | 1573.5985 | 89.0459 |  | -3.8531 | -2.8669 | 6 | 0.34359 | 1.0833 | 3.9409
1352 | 80.158 |  | 1551.8561 | 88.9786 |  | -25.6395 | 18.9196 | 6 | 0.12913 | 0.40715 | -0.41843
1353 | 78.9422 |  | 1528.3193 | 89.0373 |  | -30.4963 | 23.7764 | 6 | 0.15186 | 0.47882 | 0.10691
1354 | 77.7702 |  | 1505.6285 | 88.9341 |  | -10.3584 | 3.6385 | 6 | 0.13941 | 0.43956 | -0.10075
1355 | 76.6073 |  | 1483.1151 | 88.9454 |  | -24.2178 | 17.4979 | 6 | 0.11462 | 0.3614 | -0.56465
1356 | 75.2867 |  | 1457.5483 | 88.9747 |  | -27.327 | 20.6071 | 6 | 0 | 0 | -2.8543
1357 | 73.5701 |  | 1424.3155 | 88.9742 |  | -14.9413 | 8.2214 | 6 | 0 | 0 | -2.7789
1358 | 71.3023 |  | 1380.4115 | 88.9964 |  | -14.0916 | 7.3717 | 6 | 0 | 0 | -2.6804
1359 | 68.9898 |  | 1335.6404 | 89.0636 |  | -7.8086 | 1.0887 | 6 | 0 | 0 | -2.5812
1360 | 67.2274 |  | 1301.5203 | 89.0567 |  | -7.5116 | 0.79171 | 6 | 0 | 0 | -2.5064
1361 | 64.8927 |  | 1256.3216 | 89.0174 |  | -14.4599 | 7.74 | 6 | 0 | 0 | -2.4083
1362 | 62.423 |  | 1208.5083 | 89.0823 |  | 0 | -6.7199 | 6 | 0 | 0 | -2.3059
1363 | 60.7358 |  | 1175.8438 | 89.073 |  | -31.8274 | 25.1074 | 6 | 0 | 0 | -2.2366
1364 | 59.8815 |  | 1380.5911 | 89.0966 |  | 0 | -6.7199 | 5 | 0.34727 | 1.0949 | 4.3611
1365 | 60.1486 |  | 1386.7495 | 89.0804 |  | -0.089507 | -6.6304 | 5 | 0.9191 | 2.8979 | 15.1912
1366 | 61.4472 |  | 1416.6874 | 89.0508 |  | -1.1 | -5.62 | 5 | 1.2248 | 3.8617 | 20.6
1367 | 62.695 |  | 1445.4559 | 88.9992 |  | -0.089507 | -6.6304 | 5 | 0.99185 | 3.1273 | 16.5099
1368 | 63.1685 |  | 1456.3726 | 89.105 |  | -2.4914 | -4.2285 | 5 | 0.5279 | 1.6645 | 7.7989
1369 | 62.6546 |  | 1444.5264 | 89.0517 |  | 0 | -6.7199 | 5 | 0.13999 | 0.44139 | 0.044814
1370 | 61.3823 |  | 1415.1925 | 89.0141 |  | -26.1572 | 19.4373 | 5 | 0 | 0 | -2.7583
1371 | 59.4716 |  | 1371.1392 | 88.9914 |  | -20.8947 | 14.1747 | 5 | 0 | 0 | -2.6597
1372 | 58.3578 |  | 1345.4603 | 89.0223 |  | 0 | -6.7199 | 5 | 0.22884 | 0.72154 | 2.0553
1373 | 58.1121 |  | 1339.7951 | 89.0904 |  | 0 | -6.7199 | 5 | 0.45066 | 1.4209 | 6.4506
1374 | 58.0111 |  | 1337.4679 | 89.1152 |  | 0 | -6.7199 | 5 | 0.37405 | 1.1794 | 4.9579
1375 | 57.5504 |  | 1326.8453 | 89.1592 |  | -14.4927 | 7.7728 | 5 | 0.18773 | 0.5919 | 1.2605
1376 | 56.6215 |  | 1305.4296 | 89.1817 |  | -47.1808 | 40.4609 | 5 | 0.064548 | 0.20352 | -1.2107
1377 | 55.0297 |  | 2121.7475 | 89.21 |  | -18.4999 | 11.78 | 3 | 0 | 0 | -4.5368
1378 | 51.965 |  | 2003.5853 | 89.0235 |  | -17.904 | 11.1841 | 3 | 0 | 0 | -4.2102
1379 | 48.1168 |  | 1855.2113 | 89.1119 |  | -3.6282 | -3.0917 | 3 | 0 | 0 | -3.8181
1380 | 42.7942 |  | 1649.9926 | 89.0344 |  | -16.3812 | 9.6613 | 3 | 0 | 0 | -3.3059
1381 | 37.225 |  | 1435.2649 | 88.9885 |  | -13.674 | 6.954 | 3 | 0 | 0 | -2.8037
1382 | 31.9297 |  | 1231.0947 | 88.9248 |  | -8.8293 | 2.1093 | 3 | 0 | 0 | -2.3541
1383 | 28.0746 |  | 1082.4547 | 88.8735 |  | -11.3339 | 4.614 | 3 | 0 | 0 | -2.0417
1384 | 29.158 |  | 1124.2274 | 88.9256 |  | -0.60494 | -6.115 | 3 | 0.75722 | 2.3875 | 12.2472
1385 | 31.7886 |  | 1225.6561 | 88.9484 |  | -4.6536 | -2.0663 | 3 | 1.0442 | 3.2924 | 17.2786
1386 | 35.0033 |  | 1349.6033 | 89.0897 |  | -0.18944 | -6.5305 | 3 | 0.97051 | 3.06 | 16.1027
1387 | 36.6255 |  | 1412.1477 | 89.1131 |  | -0.089507 | -6.6304 | 3 | 0.58321 | 1.8389 | 8.9217
1388 | 37.6012 |  | 1449.7679 | 89.0162 |  | -0.089507 | -6.6304 | 3 | 0.57412 | 1.8102 | 8.7038
1389 | 38.9697 |  | 1502.5309 | 89.0852 |  | -0.60494 | -6.115 | 3 | 0.93143 | 2.9368 | 15.4028
1390 | 41.9703 |  | 1618.2253 | 89.0572 |  | -8.2274 | 1.5075 | 3 | 1.5944 | 5.0271 | 27.1872
1391 | 45.7001 |  | 1762.0315 | 89.0109 |  | -40.9046 | 34.1847 | 3 | 1.4732 | 4.6451 | 25.205
1392 | 48.3942 |  | 1375.2953 | 88.9537 |  | -14.3361 | 7.6162 | 4 | 1.4794 | 4.6644 | 24.7844
1393 | 52.4242 |  | 1489.8219 | 89.0701 |  | -82.0691 | 63.8013 | 4 | 1.6674 | 5.2575 | 28.136
1394 | 53.6286 |  | 1236.4264 | 89.0385 |  | -0.089507 | -6.6304 | 5 | 0.68781 | 2.1687 | 11.0066
1395 | 54.5414 |  | 1257.4734 | 89.0735 |  | -0.97885 | -5.7411 | 5 | 0.80762 | 2.5464 | 13.1728
1396 | 55.1202 |  | 1270.8171 | 89.1211 |  | -1.5714 | -5.1486 | 5 | 0.55224 | 1.7412 | 8.4696
1397 | 55.1025 |  | 1270.4082 | 89.1737 |  | 0 | -6.7199 | 5 | 0.31684 | 0.99898 | 3.9355
1398 | 54.6165 |  | 1259.2032 | 89.2008 |  | 0 | -6.7199 | 5 | 0.18571 | 0.58555 | 1.348
1399 | 53.9264 |  | 1243.293 | 89.2234 |  | 0 | -6.7199 | 5 | 0.11624 | 0.3665 | -0.02431
1400 | 52.9553 |  | 1220.9038 | 89.2459 |  | -32.7409 | 26.021 | 5 | 0 | 0 | -2.3323
1401 | 51.514 |  | 1187.6752 | 89.2741 |  | -16.2914 | 9.5715 | 5 | 0 | 0 | -2.2616
1402 | 49.7639 |  | 1414.2218 | 89.2586 |  | -12.1355 | 5.4156 | 4 | 0 | 0 | -2.7562
1403 | 47.9918 |  | 1363.8609 | 89.1222 |  | -32.7026 | 25.9826 | 4 | 0 | 0 | -2.6436
1404 | 46.5403 |  | 1322.6119 | 89.0893 |  | -18.2769 | 11.557 | 4 | 0 | 0 | -2.5525
1405 | 43.4337 |  | 1234.3256 | 89.08 |  | -14.9919 | 8.2719 | 4 | 0 | 0 | -2.361
1406 | 38.7887 |  | 1102.32 | 89.0723 |  | -9.2934 | 2.5735 | 4 | 0 | 0 | -2.0828
1407 | 34.1953 |  | 971.7821 | 89.0732 |  | -13.1164 | 6.3964 | 4 | 0 | 0 | -1.8162
1408 | 29.5122 |  | 1137.8856 | 88.9872 |  | -76.591 | 63.8013 | 3 | 0 | 0 | -2.1569
1409 | 28.1187 |  | 1732.4423 | 89.0018 |  | -51.4658 | 44.7459 | 2 | 0.15135 | 0.47721 | -0.38253
1410 | 27.068 |  | 1667.7082 | 89.0266 |  | -15.773 | 9.0531 | 2 | 0.20658 | 0.65133 | 0.9267
1411 | 27.3538 |  | 1685.3178 | 89.0956 |  | -6.6643 | -0.055634 | 2 | 0.36102 | 1.1383 | 4.0692
1412 | 27.2871 |  | 1681.209 | 89.0395 |  | -9.4067 | 2.6868 | 2 | 0.17764 | 0.5601 | 0.29226
1413 | 26.6073 |  | 1639.3248 | 88.982 |  | -8.4952 | 1.7752 | 2 | 0.17007 | 0.53624 | 0.2328
1414 | 26.4057 |  | 1626.904 | 89.051 |  | -8.5421 | 1.8222 | 2 | 0.27688 | 0.87301 | 2.4706
1415 | 26.7939 |  | 1650.8216 | 88.9558 |  | -7.2138 | 0.49388 | 2 | 0.47152 | 1.4867 | 6.3738
1416 | 28.4395 |  | 1752.2083 | 88.9687 |  | -12.7035 | 5.9835 | 2 | 0.71056 | 2.2404 | 10.9438
1417 | 30.6607 |  | 1889.0601 | 88.9439 |  | -9.7433 | 3.0234 | 2 | 0.90017 | 2.8382 | 14.4297
1418 | 33.6482 |  | 1297.356 | 88.9148 |  | -10.3086 | 3.5887 | 3 | 1.1485 | 3.6212 | 19.1434
1419 | 36.9539 |  | 1424.809 | 89.0441 |  | -12.4639 | 5.744 | 3 | 1.2155 | 3.8324 | 20.4487
1420 | 39.6984 |  | 1530.6281 | 89.0874 |  | -12.7035 | 5.9835 | 3 | 1.0138 | 3.1965 | 16.9074
1421 | 41.3569 |  | 1594.5752 | 88.9742 |  | -12.188 | 5.4681 | 3 | 0.67759 | 2.1365 | 10.5277
1422 | 41.4614 |  | 1598.603 | 89.0028 |  | -53.5085 | 46.7886 | 3 | 0 | 0 | -1.779
1423 | 39.2516 |  | 1513.4029 | 89.0568 |  | -38.2616 | 31.5416 | 3 | 0 | 0 | -2.9827
1424 | 36.9248 |  | 1423.6894 | 88.905 |  | -39.1605 | 32.4406 | 3 | 0 | 0 | -2.7775
1425 | 35.6945 |  | 1376.2514 | 88.8851 |  | -70.6058 | 63.8013 | 3 | 0.12315 | 0.38829 | -0.15621
1426 | 35.1025 |  | 1353.4266 | 88.9463 |  | -9.7705 | 3.0505 | 3 | 0.31189 | 0.98338 | 3.7034
1427 | 36.162 |  | 1394.2768 | 89.0259 |  | -15.5498 | 8.8299 | 3 | 0.86178 | 2.7172 | 14.1499
1428 | 38.6922 |  | 1491.8341 | 89.1227 |  | -12.5897 | 5.8697 | 3 | 1.0899 | 3.4364 | 18.2813
1429 | 40.9273 |  | 1578.012 | 89.0628 |  | -15.5498 | 8.8299 | 3 | 0.95118 | 2.9991 | 15.7381
1430 | 42.3417 |  | 1632.5459 | 89.019 |  | -17.7028 | 10.9828 | 3 | 0.5569 | 1.7559 | 8.1073
1431 | 42.0988 |  | 1623.1784 | 89.0775 |  | -35.3644 | 28.6445 | 3 | 0.15933 | 0.50237 | 0.046392
1432 | 40.7485 |  | 1571.1168 | 89.0085 |  | -68.989 | 62.2691 | 3 | 0 | 0 | -3.1176
1433 | 37.6519 |  | 1451.7225 | 89.0367 |  | -36.0133 | 29.2934 | 3 | 0 | 0 | -2.841
1434 | 33.6029 |  | 1295.6075 | 88.9827 |  | -38.1906 | 31.4707 | 3 | 0 | 0 | -2.4935
1435 | 28.7169 |  | 1107.2218 | 89.0268 |  | -41.4965 | 34.7765 | 3 | 0 | 0 | -2.093
1436 | 23.4683 |  | 1445.9256 | 88.9561 |  | -15.5502 | 8.8303 | 2 | 0 | 0 | -2.8279
1437 | 19.9241 |  | 1227.5627 | 88.9981 |  | -23.323 | 16.6031 | 2 | 0 | 0 | -2.2633
1438 | 20.2838 |  | 1249.7202 | 89.0696 |  | -56.1148 | 49.3949 | 2 | 0.47464 | 1.4965 | 7.0186
1439 | 21.5355 |  | 1326.8427 | 89.0621 |  | -23.5632 | 16.8432 | 2 | 0.32154 | 1.0138 | 3.9388
1440 | 21.6792 |  | 1335.6967 | 89.0833 |  | 0 | -6.7199 | 2 | 0.29131 | 0.91849 | 3.3239
1441 | 22.5505 |  | 1389.38 | 89.0751 |  | 0 | -6.7199 | 2 | 0.29401 | 0.927 | 3.2842
1442 | 22.0606 |  | 1359.1957 | 89.0752 |  | -28.4121 | 21.6922 | 2 | 0.063407 | 0.19992 | -1.3515
1443 | 20.6822 |  | 1274.2674 | 89.0602 |  | 0 | -6.7199 | 2 | 0 | 0 | -2.429
1444 | 19.3405 |  | 1191.6014 | 89.0884 |  | -0.039114 | -6.6808 | 2 | 0 | 0 | -2.27
1445 | 18.1249 |  | 1116.7101 | 89.1143 |  | 0 | -6.7199 | 2 | 0.12479 | 0.39345 | 0.39217
1446 | 18.4869 |  | 1139.0115 | 89.1345 |  | 0 | -6.7199 | 2 | 0.23872 | 0.7527 | 2.6079
1447 | 18.4434 |  | 1136.331 | 89.1661 |  | 0 | -6.7199 | 2 | 0.11486 | 0.36216 | 0.15652
1448 | 17.7783 |  | 1095.3533 | 89.1863 |  | 0 | -6.7199 | 2 | 0.064227 | 0.20251 | -0.78212
1449 | 16.3446 |  | 1007.02 | 89.2065 |  | 0 | -6.7199 | 2 | 0 | 0 | -1.8874
1450 | 12.4383 |  | 800 | 89.1948 |  | 0 | -6.7199 | 2 | 0.073865 | 0.2329 | -1.4767
1451 | 7.4103 |  | 882.5843 | 89.1832 |  | -42.8904 | 36.1705 | 1 | 0.00035038 | 0.0011047 | -1.6385
1452 | 3.5356 |  | 800 | 89.1628 |  | 0 | -6.7199 | 0 | 0.073865 | 0.2329 | 0.043654
1453 | 0.87537 |  | 800 | 89.1842 |  | 0 | -6.7199 | 0 | 0.073865 | 0.2329 | 0.20761
1454 | 0.0551 |  | 0 | 89.2004 |  | 0 | -3.1029 | 0 | 0 | 0 | 0.16572
1455 | 0.0051296 |  | 0 | 89.2351 |  | 0 | -3.1029 | 0 | 0 | 0 | 0
1456 | 0 |  | 0 | 89.2438 |  | 0 | -3.1029 | 0 | 0 | 0 | 0
1457 | 0 |  | 0 | 89.3047 |  | 0 | -3.1029 | 0 | 0 | 0 | 0
1458 | 0 |  | 0 | 89.3134 |  | 0 | -3.1029 | 0 | 0 | 0 | 0
1459 | 0 |  | 0 | 89.322 |  | 0 | -3.1029 | 0 | 0 | 0 | 0
1460 | 0 |  | 0 | 89.3307 |  | 0 | -3.1029 | 0 | 0 | 0 | 0
1461 | 0 |  | 0 | 89.3394 |  | 0 | -3.1029 | 0 | 0 | 0 | 0
1462 | 0 |  | 0 | 89.3481 |  | 0 | -3.1029 | 0 | 0 | 0 | 0
1463 | 0 |  | 0 | 89.3568 |  | 0 | -3.1029 | 0 | 0 | 0 | 0
1464 | 0 |  | 0 | 89.3655 |  | 0 | -3.1029 | 0 | 0 | 0 | 0
1465 | 0 |  | 0 | 89.3742 |  | 0 | -3.1029 | 0 | 0 | 0 | 0
1466 | 0 |  | 0 | 89.3829 |  | 0 | -3.1029 | 0 | 0 | 0 | 0
1467 | 0 |  | 0 | 89.3915 |  | 0 | -3.1029 | 0 | 0 | 0 | 0
1468 | 0 |  | 0 | 89.4002 |  | 0 | -3.1029 | 0 | 0 | 0 | 0
1469 | 0 |  | 0 | 89.4089 |  | 0 | -3.1029 | 0 | 0 | 0 | 0
1470 | 0 |  | 0 | 89.4176 |  | 0 | -3.1029 | 0 | 0 | 0 | 0
1471 | 0 |  | 0 | 89.4263 |  | 0 | -3.1029 | 0 | 0 | 0 | 0
1472 | 0 |  | 0 | 89.435 |  | 0 | -3.1029 | 0 | 0 | 0 | 0
1473 | 0 |  | 0 | 89.4437 |  | 0 | -3.1029 | 0 | 0 | 0 | 0
1474 | 0.0027171 |  | 0 | 89.4524 |  | 0 | -3.1029 | 0 | 0 | 0 | 0
1475 | 0 |  | 0 | 89.461 |  | 0 | -3.1029 | 0 | 0 | 0 | 0
1476 | 0 |  | 0 | 89.4697 |  | 0 | -3.1029 | 0 | 0 | 0 | 0
1477 | 0 |  | 0 | 89.4976 |  | 0 | -3.1029 | 0 | 0 | 0 | 0
1478 | 0 |  | 0 | 89.5063 |  | 0 | -3.1029 | 0 | 0 | 0 | 0.16572
1479 | 0 |  | 800 | 89.5178 |  | 0 | -6.7199 | 0 | 0.073865 | 0.2329 | 0.20761
1480 | 0.74661 |  | 800 | 89.5494 |  | 0 | -6.7199 | 0 | 0.073865 | 0.2329 | 0.041888
1481 | 2.2475 |  | 800 | 89.5371 |  | 0 | -6.7199 | 1 | 0.073865 | 0.2329 | 0.79225
1482 | 4.2361 |  | 800 | 89.5227 |  | 0 | -6.7199 | 1 | 0.073865 | 0.2329 | 1.6428
1483 | 6.357 |  | 800 | 89.5084 |  | 0 | -6.7199 | 1 | 0.073865 | 0.2329 | 2.4872
1484 | 8.0688 |  | 961.021 | 89.4941 |  | 0 | -6.7199 | 1 | 0.17806 | 0.56144 | 1.7077
1485 | 8.4564 |  | 1007.1881 | 89.5085 |  | 0 | -6.7199 | 1 | 0.17186 | 0.54189 | 1.5134
1486 | 9.7755 |  | 1164.2874 | 89.5274 |  | 0 | -6.7199 | 1 | 0.26892 | 0.84789 | 3.1594
1487 | 11.2064 |  | 1334.721 | 89.5131 |  | 0 | -6.7199 | 1 | 0.26012 | 0.82015 | 2.7028
1488 | 12.133 |  | 1445.0811 | 89.506 |  | 0 | -6.7199 | 1 | 0.29202 | 0.92073 | 3.143
1489 | 14.1781 |  | 1688.6552 | 89.4359 |  | 0 | -6.7199 | 1 | 0.54527 | 1.7192 | 7.7803
1490 | 17.6328 |  | 2100.1233 | 89.3939 |  | 0 | -6.7199 | 1 | 0.63628 | 2.0062 | 8.7243
1491 | 19.7806 |  | 1218.7195 | 89.1565 |  | 0 | -6.7199 | 2 | 0.57896 | 1.8255 | 9.0092
1492 | 23.5545 |  | 1451.2325 | 89.1485 |  | 0 | -6.7199 | 2 | 1.0721 | 3.3803 | 17.9503
1493 | 28.0653 |  | 1729.1546 | 89.1837 |  | 0 | -6.7199 | 2 | 1.0075 | 3.1768 | 16.6895
1494 | 30.7642 |  | 1895.4379 | 89.1227 |  | 0 | -6.7199 | 2 | 0.96403 | 3.0396 | 15.6576
1495 | 34.0905 |  | 1314.4072 | 89.0195 |  | 0 | -6.7199 | 3 | 1.0606 | 3.3442 | 17.659
1496 | 36.5294 |  | 1408.4428 | 89.1466 |  | 0 | -6.7199 | 3 | 0.99314 | 3.1314 | 16.526
1497 | 39.7467 |  | 1532.4907 | 89.1459 |  | 0 | -6.7199 | 3 | 1.5634 | 4.9295 | 26.5205
1498 | 43.5302 |  | 1678.3699 | 89.0762 |  | 0 | -6.7199 | 3 | 1.2337 | 3.89 | 20.897
1499 | 45.1678 |  | 1283.6064 | 89.0443 |  | 0 | -6.7199 | 4 | 0.96709 | 3.0492 | 16.0067
1500 | 47.4437 |  | 1348.2831 | 89.0709 |  | 0 | -6.7199 | 4 | 1.1333 | 3.5732 | 18.9477
1501 | 49.0086 |  | 1392.755 | 89.0912 |  | 0 | -6.7199 | 4 | 0.96696 | 3.0488 | 16.0532
1502 | 50.6838 |  | 1440.3619 | 89.0897 |  | 0 | -6.7199 | 4 | 0.989 | 3.1183 | 16.4578
1503 | 51.8319 |  | 1472.9905 | 89.0563 |  | 0 | -6.7199 | 4 | 0.77755 | 2.4516 | 12.5561
1504 | 52.4863 |  | 1491.5881 | 89.0077 |  | 0 | -6.7199 | 4 | 0.51841 | 1.6345 | 7.5649
1505 | 52.5286 |  | 1211.0675 | 89.0459 |  | 0 | -6.7199 | 5 | 0.50737 | 1.5997 | 7.6761
1506 | 53.1202 |  | 1224.7068 | 89.0914 |  | 0 | -6.7199 | 5 | 0.68449 | 2.1582 | 10.9494
1507 | 53.6279 |  | 1236.4102 | 89.1264 |  | 0 | -6.7199 | 5 | 0.57954 | 1.8273 | 9.0082
1508 | 54.0455 |  | 1246.0396 | 89.1741 |  | 0 | -6.7199 | 5 | 0.64775 | 2.0424 | 10.2678
1509 | 54.6804 |  | 1260.6764 | 89.209 |  | 0 | -6.7199 | 5 | 0.68449 | 2.1582 | 10.9377
1510 | 55.2412 |  | 1273.6076 | 89.244 |  | 0 | -6.7199 | 5 | 0.70864 | 2.2344 | 11.3765
1511 | 56.045 |  | 1292.1382 | 89.2645 |  | 0 | -6.7199 | 5 | 0.85986 | 2.7111 | 14.1135
1512 | 57.0637 |  | 1315.626 | 89.3059 |  | 0 | -6.7199 | 5 | 0.92959 | 2.931 | 15.3628
1513 | 58.1122 |  | 1339.7994 | 89.363 |  | 0 | -6.7199 | 5 | 0.94865 | 2.9911 | 15.7105
1514 | 59.3595 |  | 1368.5563 | 89.3945 |  | 0 | -6.7199 | 5 | 1.2709 | 4.007 | 21.3195
1515 | 61.5918 |  | 1420.0218 | 89.3649 |  | 0 | -6.7199 | 5 | 1.5527 | 4.8958 | 26.0911
1516 | 64.8575 |  | 1495.315 | 89.249 |  | 0 | -6.7199 | 5 | 1.6765 | 5.2859 | 28.2971
1517 | 67.9267 |  | 1566.076 | 89.3098 |  | 0 | -6.7199 | 5 | 1.5447 | 4.8704 | 26.2645
1518 | 68.6318 |  | 1328.7091 | 89.1874 |  | 0 | -6.7199 | 6 | 1.063 | 3.3517 | 17.7136
1519 | 70.1713 |  | 1358.5154 | 89.2665 |  | 0 | -6.7199 | 6 | 1.4519 | 4.5778 | 24.2952
1520 | 71.5829 |  | 1385.8422 | 89.2084 |  | 0 | -6.7199 | 6 | 1.3407 | 4.2271 | 22.5216
1521 | 72.5583 |  | 1404.7264 | 89.1524 |  | 0 | -6.7199 | 6 | 1.1075 | 3.4921 | 18.5516
1522 | 73.1201 |  | 1415.6029 | 89.1732 |  | 0 | -6.7199 | 6 | 0.93181 | 2.938 | 15.4224
1523 | 73.4972 |  | 1422.9046 | 89.1541 |  | 0 | -6.7199 | 6 | 0.88231 | 2.7819 | 14.5202
1524 | 73.7783 |  | 1428.3461 | 89.1456 |  | 0 | -6.7199 | 6 | 0.81227 | 2.5611 | 13.2287
1525 | 73.8051 |  | 1428.8652 | 89.1531 |  | 0 | -6.7199 | 6 | 0.57034 | 1.7983 | 8.6555
1526 | 73.228 |  | 1417.6921 | 89.1607 |  | 0 | -6.7199 | 6 | 0.17548 | 0.55329 | 0.83023
1527 | 72.0686 |  | 1395.2467 | 89.0941 |  | -63.6097 | 56.8898 | 6 | 0.12649 | 0.39881 | -0.12786
1528 | 70.927 |  | 1373.1451 | 89.0874 |  | -55.9653 | 49.2453 | 6 | 0.087805 | 0.27685 | -0.87755
1529 | 69.4456 |  | 1344.4646 | 89.0724 |  | -27.704 | 20.9841 | 6 | 0 | 0 | -2.6006
1530 | 67.3643 |  | 1304.1704 | 89.0233 |  | -19.7195 | 12.9996 | 6 | 0 | 0 | -2.5121
1531 | 64.8979 |  | 1256.4225 | 88.949 |  | -15.7233 | 9.0034 | 6 | 0 | 0 | -2.4085
1532 | 62.772 |  | 1215.2645 | 89.0139 |  | -17.4089 | 10.689 | 6 | 0 | 0 | -2.3203
1533 | 61.6654 |  | 1193.8398 | 89.0439 |  | -24.4811 | 17.7612 | 6 | 0.1027 | 0.3238 | -0.20044
1534 | 60.8042 |  | 1177.1673 | 89.0641 |  | 0 | -6.7199 | 6 | 0.28416 | 0.89596 | 3.4377
1535 | 60.7238 |  | 1175.612 | 89.0843 |  | 0 | -6.7199 | 6 | 0.49024 | 1.5457 | 7.385
1536 | 60.6873 |  | 1399.1694 | 89.1567 |  | 0 | -6.7199 | 5 | 0.58048 | 1.8303 | 8.8833
1537 | 61.2302 |  | 1411.6841 | 89.1078 |  | 0 | -6.7199 | 5 | 0.94778 | 2.9883 | 15.711
1538 | 62.5791 |  | 1442.7851 | 89.0588 |  | 0 | -6.7199 | 5 | 1.4774 | 4.6581 | 24.9086
1539 | 65.0331 |  | 1499.3635 | 88.9747 |  | 0 | -6.7199 | 5 | 1.6831 | 5.3069 | 28.4159
1540 | 68.335 |  | 1575.4898 | 89.1552 |  | 0 | -6.7199 | 5 | 1.8086 | 5.7024 | 30.6526
1541 | 71.5894 |  | 1650.5197 | 89.2137 |  | 0 | -6.7199 | 5 | 1.9326 | 6.0935 | 32.8614
1542 | 74.7447 |  | 1723.268 | 89.195 |  | 0 | -6.7199 | 5 | 2.0534 | 6.4743 | 35.0058
1543 | 78.1122 |  | 1800.9067 | 89.1605 |  | 0 | -6.7199 | 5 | 2.1829 | 6.8827 | 37.2959
1544 | 81.7557 |  | 1884.9084 | 89.0113 |  | 0 | -6.7199 | 5 | 2.3239 | 7.3272 | 39.7723
1545 | 84.6516 |  | 1951.6746 | 88.8985 |  | 0 | -6.7199 | 5 | 2.2 | 6.9365 | 37.8589
1546 | 86.0459 |  | 1665.8466 | 88.936 |  | 0 | -6.7199 | 6 | 1.958 | 6.1736 | 33.313
1547 | 88.3717 |  | 1710.8739 | 89.0221 |  | 0 | -6.7199 | 6 | 2.0328 | 6.4093 | 34.6403
1548 | 89.5192 |  | 1733.09 | 88.9946 |  | 0 | -6.7199 | 6 | 1.6213 | 5.112 | 27.7859
1549 | 90.4018 |  | 1750.1763 | 88.9455 |  | 0 | -6.7199 | 6 | 1.5965 | 5.0338 | 27.3692
1550 | 90.9523 |  | 1760.8343 | 88.8813 |  | 0 | -6.7199 | 6 | 1.2996 | 4.0976 | 22.0812
1551 | 91.2721 |  | 1767.0256 | 88.7978 |  | 0 | -6.7199 | 6 | 1.3683 | 4.3142 | 23.3253
1552 | 91.8678 |  | 1778.5574 | 88.7317 |  | 0 | -6.7199 | 6 | 1.5568 | 4.9085 | 26.6887
1553 | 92.509 |  | 1790.9713 | 88.6944 |  | 0 | -6.7199 | 6 | 1.5448 | 4.8706 | 26.4818
1554 | 93.1726 |  | 1803.8189 | 88.6831 |  | 0 | -6.7199 | 6 | 1.6716 | 5.2706 | 28.7143
1555 | 94.0221 |  | 1820.2654 | 88.6604 |  | 0 | -6.7199 | 6 | 1.7849 | 5.6277 | 30.6874
1556 | 94.8659 |  | 1836.6015 | 88.6096 |  | 0 | -6.7199 | 6 | 1.7831 | 5.6221 | 30.6704
1557 | 95.6522 |  | 1851.8237 | 88.5781 |  | 0 | -6.7199 | 6 | 1.6909 | 5.3313 | 29.0765
1558 | 96.3601 |  | 1865.5294 | 88.5673 |  | 0 | -6.7199 | 6 | 1.8959 | 5.9778 | 32.6325
1559 | 97.512 |  | 1887.8294 | 88.5667 |  | 0 | -6.7199 | 6 | 2.2237 | 7.0113 | 38.1487
1560 | 98.6668 |  | 1910.1876 | 88.623 |  | 0 | -6.7199 | 6 | 2.0542 | 6.4768 | 35.365
1561 | 99.7931 |  | 1931.9922 | 88.6702 |  | 0 | -6.7199 | 6 | 2.4033 | 7.5775 | 41.1577
1562 | 101.7294 |  | 1969.4776 | 88.7103 |  | 0 | -6.7199 | 6 | 2.4666 | 7.7773 | 42.2586
1563 | 103.2584 |  | 1999.0805 | 88.803 |  | 0 | -6.7199 | 6 | 2.5168 | 7.9355 | 43.1264
1564 | 104.7747 |  | 2028.4361 | 88.8842 |  | 0 | -6.7199 | 6 | 2.5667 | 8.0927 | 43.9852
1565 | 106.4544 |  | 2060.9551 | 88.9345 |  | 0 | -6.7199 | 6 | 2.622 | 8.2671 | 44.9344
1566 | 108.1193 |  | 2093.1875 | 88.9044 |  | 0 | -6.7199 | 6 | 2.677 | 8.4405 | 45.8725
1567 | 109.9676 |  | 2128.9698 | 88.7436 |  | 0 | -6.7199 | 6 | 2.7381 | 8.6333 | 46.9109
1568 | 111.9819 |  | 2167.9674 | 88.5828 |  | 0 | -6.7199 | 6 | 2.805 | 8.8442 | 48.0387
1569 | 113.6062 |  | 2199.4131 | 88.4525 |  | 0 | -6.7199 | 6 | 2.8591 | 9.0148 | 48.9454
1570 | 115.0235 |  | 2226.8516 | 88.3087 |  | 0 | -6.7199 | 6 | 2.9065 | 9.1642 | 49.7345
1571 | 116.6134 |  | 2257.6317 | 88.2213 |  | 0 | -6.7199 | 6 | 2.9598 | 9.3324 | 50.6177
1572 | 118.0485 |  | 2285.4162 | 87.8783 |  | 0 | -6.7199 | 6 | 3.0082 | 9.4848 | 51.4129
1573 | 119.3019 |  | 2309.6811 | 87.6784 |  | 0 | -6.7199 | 6 | 3.0505 | 9.6184 | 52.106
1574 | 120.4776 |  | 2332.4441 | 87.6024 |  | 0 | -6.7199 | 6 | 3.0904 | 9.7441 | 52.755
1575 | 121.553 |  | 2353.2637 | 87.5379 |  | 0 | -6.7199 | 6 | 3.127 | 9.8596 | 53.3476
1576 | 122.559 |  | 2372.7389 | 87.4824 |  | 0 | -6.7199 | 6 | 2.9096 | 9.1739 | 49.8431
1577 | 123.1323 |  | 2383.8372 | 87.6554 |  | 0 | -6.7199 | 6 | 2.553 | 8.0495 | 43.8856
1578 | 123.473 |  | 2390.4337 | 87.774 |  | 0 | -6.7199 | 6 | 2.2908 | 7.2229 | 39.3492
1579 | 123.4355 |  | 2389.7073 | 87.7632 |  | 0 | -6.7199 | 6 | 1.898 | 5.9844 | 32.3304
1580 | 123.1856 |  | 2384.8702 | 87.88 |  | 0 | -6.7199 | 6 | 1.9525 | 6.1561 | 33.3305
1581 | 123.096 |  | 2383.1357 | 87.9554 |  | 0 | -6.7199 | 6 | 1.921 | 6.057 | 32.7639
1582 | 122.7671 |  | 2376.768 | 88.0455 |  | 0 | -6.7199 | 6 | 1.7241 | 5.4362 | 29.1637
1583 | 122.4397 |  | 2370.4297 | 88.0684 |  | 0 | -6.7199 | 6 | 1.7832 | 5.6223 | 30.2689
1584 | 122.1594 |  | 2365.0025 | 88.0559 |  | 0 | -6.7199 | 6 | 1.8068 | 5.6969 | 30.716
1585 | 121.8884 |  | 2359.7562 | 88.0491 |  | 0 | -6.7199 | 6 | 1.7482 | 5.5122 | 29.6484
1586 | 121.317 |  | 2348.6938 | 88.072 |  | 0 | -6.7199 | 6 | 1.0759 | 3.3923 | 16.8471
1587 | 119.9982 |  | 2323.1617 | 88.2231 |  | 0 | -6.7199 | 6 | 0.81046 | 2.5554 | 11.6305
1588 | 119.1085 |  | 2305.9381 | 88.2423 |  | 0 | -6.7199 | 6 | 1.4789 | 4.663 | 24.7388
1589 | 118.8625 |  | 2301.1759 | 88.1972 |  | 0 | -6.7199 | 6 | 1.7691 | 5.5781 | 30.1534
1590 | 118.3528 |  | 2291.3068 | 88.0804 |  | 0 | -6.7199 | 6 | 0.90664 | 2.8587 | 13.6551
1591 | 116.9086 |  | 2263.3481 | 88.0936 |  | 0 | -6.7199 | 6 | 0.75058 | 2.3666 | 10.5972
1592 | 116.1545 |  | 2248.7489 | 87.9913 |  | 0 | -6.7199 | 6 | 1.3805 | 4.3528 | 23.0023
1593 | 115.6816 |  | 2239.592 | 87.8641 |  | 0 | -6.7199 | 6 | 1.3705 | 4.3212 | 22.8317
1594 | 115.1792 |  | 2229.8658 | 87.7369 |  | 0 | -6.7199 | 6 | 1.3265 | 4.1823 | 22.0135
1595 | 114.6879 |  | 2220.3543 | 87.6774 |  | 0 | -6.7199 | 6 | 1.3671 | 4.3105 | 22.8078
1596 | 114.326 |  | 2213.3493 | 87.7331 |  | 0 | -6.7199 | 6 | 1.5248 | 4.8077 | 25.7925
1597 | 114.1694 |  | 2210.3161 | 87.7945 |  | 0 | -6.7199 | 6 | 1.6664 | 5.2542 | 28.4231
1598 | 114.0132 |  | 2207.292 | 87.7739 |  | 0 | -6.7199 | 6 | 1.4506 | 4.5738 | 24.413
1599 | 113.4797 |  | 2196.9636 | 87.8269 |  | 0 | -6.7199 | 6 | 1.1369 | 3.5845 | 18.4358
1600 | 112.7232 |  | 2182.3187 | 88.0223 |  | 0 | -6.7199 | 6 | 0.96386 | 3.039 | 15.0817
1601 | 111.7636 |  | 2163.7412 | 88.1494 |  | 0 | -6.7199 | 6 | 0.76925 | 2.4255 | 11.2489
1602 | 110.6647 |  | 2142.4662 | 88.2382 |  | 0 | -6.7199 | 6 | 0.72964 | 2.3006 | 10.5059
1603 | 109.675 |  | 2123.3049 | 88.3271 |  | 0 | -6.7199 | 6 | 0.84512 | 2.6647 | 12.8697
1604 | 108.8422 |  | 2107.1827 | 88.4188 |  | 0 | -6.7199 | 6 | 0.90687 | 2.8594 | 14.1336
1605 | 108.0824 |  | 2092.4725 | 88.5221 |  | 0 | -6.7199 | 6 | 0.96053 | 3.0285 | 15.2241
1606 | 107.4264 |  | 2079.7729 | 88.6037 |  | 0 | -6.7199 | 6 | 0.98604 | 3.109 | 15.7515
1607 | 106.8026 |  | 2067.6959 | 88.7327 |  | 0 | -6.7199 | 6 | 1.0472 | 3.302 | 16.9697
1608 | 106.371 |  | 2059.3407 | 88.8408 |  | 0 | -6.7199 | 6 | 1.2154 | 3.8323 | 20.2216
1609 | 106.1464 |  | 2054.9914 | 88.9306 |  | 0 | -6.7199 | 6 | 1.3692 | 4.317 | 23.1325
1610 | 106.1152 |  | 2054.3873 | 88.8109 |  | 0 | -6.7199 | 6 | 1.5217 | 4.7978 | 25.9639
1611 | 106.2444 |  | 2056.8879 | 88.72 |  | 0 | -6.7199 | 6 | 1.6271 | 5.1302 | 27.8897
1612 | 106.4436 |  | 2060.7456 | 88.6388 |  | 0 | -6.7199 | 6 | 1.6532 | 5.2126 | 28.3611
1613 | 106.6427 |  | 2064.599 | 88.5879 |  | 0 | -6.7199 | 6 | 1.6575 | 5.226 | 28.4351
1614 | 106.8411 |  | 2068.4407 | 88.5256 |  | 0 | -6.7199 | 6 | 1.6525 | 5.2103 | 28.3414
1615 | 107.0251 |  | 2072.0039 | 88.4748 |  | 0 | -6.7199 | 6 | 1.6699 | 5.2651 | 28.6535
1616 | 107.2626 |  | 2076.6007 | 88.4125 |  | 0 | -6.7199 | 6 | 1.7455 | 5.5035 | 30.0143
1617 | 107.774 |  | 2086.502 | 88.3622 |  | 0 | -6.7199 | 6 | 2.3512 | 7.4134 | 40.5235
1618 | 109.079 |  | 2111.7663 | 88.3226 |  | 0 | -6.7199 | 6 | 2.7087 | 8.5405 | 46.4121
1619 | 110.3925 |  | 2137.1957 | 88.4132 |  | 0 | -6.7199 | 6 | 2.693 | 8.491 | 46.1953
1620 | 111.4882 |  | 2158.4091 | 88.433 |  | 0 | -6.7199 | 6 | 2.6865 | 8.4706 | 46.1156
1621 | 112.6861 |  | 2181.5992 | 88.4443 |  | 0 | -6.7199 | 6 | 2.8285 | 8.9181 | 48.4321
1622 | 113.9488 |  | 2206.0455 | 88.5168 |  | 0 | -6.7199 | 6 | 2.8706 | 9.0509 | 49.1363
1623 | 115.098 |  | 2228.2937 | 88.6005 |  | 0 | -6.7199 | 6 | 2.8773 | 9.0721 | 49.2681
1624 | 116.1027 |  | 2247.7445 | 88.5267 |  | 0 | -6.7199 | 6 | 2.5238 | 7.9576 | 43.4713
1625 | 116.5158 |  | 2255.7429 | 88.3566 |  | 0 | -6.7199 | 6 | 2.0088 | 6.3337 | 34.5561
1626 | 116.6423 |  | 2258.1913 | 88.225 |  | 0 | -6.7199 | 6 | 1.9705 | 6.2128 | 33.8691
1627 | 116.7329 |  | 2259.9468 | 88.1134 |  | 0 | -6.7199 | 6 | 1.755 | 5.5336 | 29.9683
1628 | 116.2894 |  | 2251.3595 | 87.8927 |  | 0 | -6.7199 | 6 | 1.0966 | 3.4575 | 17.5183
1629 | 115.1168 |  | 2228.6576 | 87.9077 |  | 0 | -6.7199 | 6 | 0.51776 | 1.6325 | 5.9355
1630 | 113.4699 |  | 2196.7747 | 87.9063 |  | 0 | -6.7199 | 6 | 0.28271 | 0.89139 | 1.1193
1631 | 111.7246 |  | 2162.9855 | 88.0061 |  | 0 | -6.7199 | 6 | 0.22378 | 0.70558 | -0.025888
1632 | 109.991 |  | 2129.4234 | 88.0577 |  | 0 | -6.7199 | 6 | 0.33202 | 1.0468 | 2.3578
1633 | 108.6274 |  | 2103.0236 | 88.1475 |  | 0 | -6.7199 | 6 | 0.5645 | 1.7799 | 7.252
1634 | 107.4626 |  | 2080.4732 | 88.1801 |  | 0 | -6.7199 | 6 | 0.62725 | 1.9777 | 8.5911
1635 | 106.5208 |  | 2062.2402 | 88.2689 |  | 0 | -6.7199 | 6 | 0.9561 | 3.0146 | 15.2014
1636 | 106.1377 |  | 2054.8227 | 88.3506 |  | 0 | -6.7199 | 6 | 1.2712 | 4.0079 | 21.2873
1637 | 105.9334 |  | 2050.8684 | 88.4197 |  | 0 | -6.7199 | 6 | 1.3648 | 4.3033 | 23.0568
1638 | 105.9087 |  | 2050.3887 | 88.3506 |  | 0 | -6.7199 | 6 | 1.5086 | 4.7567 | 25.7283
1639 | 105.8883 |  | 2049.9942 | 88.2541 |  | 0 | -6.7199 | 6 | 1.2841 | 4.0487 | 21.5392
1640 | 105.4354 |  | 2041.2257 | 88.2677 |  | 0 | -6.7199 | 6 | 0.97956 | 3.0886 | 15.7035
1641 | 104.8803 |  | 2030.4806 | 88.3935 |  | 0 | -6.7199 | 6 | 1.0735 | 3.3846 | 17.5476
1642 | 104.4687 |  | 2022.511 | 88.5943 |  | 0 | -6.7199 | 6 | 1.012 | 3.1907 | 16.3705
1643 | 103.852 |  | 2010.5717 | 88.7853 |  | 0 | -6.7199 | 6 | 0.94568 | 2.9817 | 15.1013
1644 | 103.4935 |  | 2003.6305 | 88.9296 |  | 0 | -6.7199 | 6 | 1.3149 | 4.1458 | 22.1826
1645 | 103.6785 |  | 2007.2131 | 88.895 |  | 0 | -6.7199 | 6 | 1.7562 | 5.5374 | 30.2412
1646 | 104.3092 |  | 2019.4233 | 88.8719 |  | 0 | -6.7199 | 6 | 2.0863 | 6.578 | 36.0006
1647 | 105.1795 |  | 2036.2716 | 88.9828 |  | 0 | -6.7199 | 6 | 2.2066 | 6.9575 | 38.0566
1648 | 106.0572 |  | 2053.2641 | 88.9558 |  | 0 | -6.7199 | 6 | 2.238 | 7.0565 | 38.5986
1649 | 107.0173 |  | 2071.8521 | 88.919 |  | 0 | -6.7199 | 6 | 2.4523 | 7.7321 | 42.1877
1650 | 108.2078 |  | 2094.9002 | 88.8712 |  | 0 | -6.7199 | 6 | 2.6799 | 8.4497 | 45.9223
1651 | 109.538 |  | 2120.652 | 88.8606 |  | 0 | -6.7199 | 6 | 2.7239 | 8.5885 | 46.6698
1652 | 111.0522 |  | 2149.9679 | 88.9006 |  | 0 | -6.7199 | 6 | 2.7741 | 8.7468 | 47.5186
1653 | 112.5264 |  | 2178.5075 | 88.6996 |  | 0 | -6.7199 | 6 | 2.8231 | 8.9013 | 48.3429
1654 | 113.9347 |  | 2205.7724 | 88.5042 |  | 0 | -6.7199 | 6 | 2.8701 | 9.0494 | 49.1284
1655 | 115.2514 |  | 2231.2635 | 88.3604 |  | 0 | -6.7199 | 6 | 2.8071 | 8.8508 | 48.1387
1656 | 115.9942 |  | 2245.6448 | 88.265 |  | 0 | -6.7199 | 6 | 2.3259 | 7.3337 | 40.112
1657 | 116.4808 |  | 2255.0658 | 88.0379 |  | 0 | -6.7199 | 6 | 2.2879 | 7.2138 | 39.4518
1658 | 117.0418 |  | 2265.9265 | 87.8911 |  | 0 | -6.7199 | 6 | 2.5222 | 7.9525 | 43.4415
1659 | 117.859 |  | 2281.7469 | 87.8584 |  | 0 | -6.7199 | 6 | 2.7711 | 8.7372 | 47.5766
1660 | 118.7727 |  | 2299.4369 | 87.8333 |  | 0 | -6.7199 | 6 | 2.8407 | 8.9566 | 48.7182
1661 | 119.7085 |  | 2317.5544 | 87.9258 |  | 0 | -6.7199 | 6 | 2.9482 | 9.2956 | 50.4682
1662 | 120.7103 |  | 2336.9482 | 88.1161 |  | 0 | -6.7199 | 6 | 3.0153 | 9.5072 | 51.5554
1663 | 121.6403 |  | 2354.9534 | 87.9795 |  | 0 | -6.7199 | 6 | 2.9228 | 9.2156 | 50.0616
1664 | 122.4135 |  | 2369.9226 | 88.1522 |  | 0 | -6.7199 | 6 | 2.7702 | 8.7344 | 47.5481
1665 | 123.0213 |  | 2381.6883 | 88.1945 |  | 0 | -6.7199 | 6 | 2.6722 | 8.4256 | 45.9047
1666 | 123.5666 |  | 2392.2467 | 88.1805 |  | 0 | -6.7199 | 6 | 2.676 | 8.4374 | 45.9584
1667 | 124.1093 |  | 2402.7526 | 88.1664 |  | 0 | -6.7199 | 6 | 2.7165 | 8.5651 | 46.6293
1668 | 124.6588 |  | 2413.3907 | 88.2087 |  | 0 | -6.7199 | 6 | 2.7261 | 8.5952 | 46.7792
1669 | 125.1615 |  | 2423.1234 | 88.1947 |  | 0 | -6.7199 | 6 | 2.681 | 8.4533 | 46.0119
1670 | 125.6009 |  | 2431.6303 | 88.1933 |  | 0 | -6.7199 | 6 | 2.6473 | 8.3471 | 45.4322
1671 | 125.9729 |  | 2438.832 | 88.192 |  | 0 | -6.7199 | 6 | 2.5383 | 8.0033 | 43.564
1672 | 126.2023 |  | 2443.2725 | 88.1906 |  | 0 | -6.7199 | 6 | 2.443 | 7.7027 | 41.9131
1673 | 126.395 |  | 2447.0031 | 88.1123 |  | 0 | -6.7199 | 6 | 2.4355 | 7.6792 | 41.7774
1674 | 126.5647 |  | 2450.2889 | 88.0398 |  | 0 | -6.7199 | 6 | 2.4277 | 7.6545 | 41.636
1675 | 126.72 |  | 2453.296 | 88.0261 |  | -8.7706 | 2.0506 | 6 | 2.4077 | 7.5916 | 41.2836
1676 | 126.8166 |  | 2455.1662 | 88.0123 |  | -9.6108 | 2.8909 | 6 | 2.35 | 7.4095 | 40.2715
1677 | 126.8766 |  | 2456.3275 | 88.0196 |  | -9.6108 | 2.8909 | 6 | 2.3437 | 7.3898 | 40.1603
1678 | 126.9304 |  | 2457.3692 | 88.0432 |  | -9.6108 | 2.8909 | 6 | 2.3112 | 7.2873 | 39.5872
1679 | 126.88 |  | 2456.3929 | 88.0103 |  | -7.0862 | 0.36624 | 6 | 2.1115 | 6.6574 | 36.0417
1680 | 126.6367 |  | 2451.6835 | 88.1126 |  | -4.4735 | -2.2464 | 6 | 1.9924 | 6.2822 | 33.9057
1681 | 126.3935 |  | 2446.9751 | 88.2168 |  | -4.4735 | -2.2464 | 6 | 2.0079 | 6.3308 | 34.1967
1682 | 126.1518 |  | 2442.2965 | 88.3166 |  | -4.4735 | -2.2464 | 6 | 2.0037 | 6.3177 | 34.1322
1683 | 125.9383 |  | 2438.1615 | 88.4163 |  | -7.0987 | 0.3788 | 6 | 2.0366 | 6.4214 | 34.7362
1684 | 125.7628 |  | 2434.7644 | 88.4693 |  | -7.0987 | 0.3788 | 6 | 2.0669 | 6.517 | 35.2902
1685 | 125.6471 |  | 2432.525 | 88.4718 |  | -7.0862 | 0.36624 | 6 | 2.1682 | 6.8362 | 37.1069
1686 | 125.655 |  | 2432.677 | 88.4769 |  | -9.6108 | 2.8909 | 6 | 2.267 | 7.148 | 38.8579
1687 | 125.7402 |  | 2434.3263 | 88.4817 |  | -8.7706 | 2.0506 | 6 | 2.3994 | 7.5654 | 41.1729
1688 | 126.0765 |  | 2440.8378 | 88.3833 |  | -5.6662 | -1.0538 | 6 | 2.8323 | 8.9303 | 48.5258
1689 | 126.7473 |  | 2453.8249 | 88.3492 |  | -5.6662 | -1.0538 | 6 | 2.9345 | 9.2524 | 50.2041
1690 | 127.2127 |  | 2462.8351 | 88.4021 |  | -7.3979 | 0.67795 | 6 | 2.6879 | 8.4749 | 46.0764
1691 | 127.5169 |  | 2468.7244 | 88.3816 |  | -8.057 | 1.3371 | 6 | 2.5238 | 7.9576 | 43.2654
1692 | 127.6785 |  | 2471.8523 | 88.3314 |  | -7.3979 | 0.67795 | 6 | 2.5363 | 7.997 | 43.475
1693 | 127.9263 |  | 2476.6495 | 88.3309 |  | -8.057 | 1.3371 | 6 | 2.5253 | 7.9622 | 43.2765
1694 | 127.9962 |  | 2478.0033 | 88.3939 |  | -9.6108 | 2.8909 | 6 | 2.3281 | 7.3406 | 39.8419
1695 | 127.9835 |  | 2477.7567 | 88.4053 |  | -9.6108 | 2.8909 | 6 | 2.3308 | 7.349 | 39.8891
1696 | 128.0354 |  | 2478.7628 | 88.3944 |  | -8.7706 | 2.0506 | 6 | 2.4639 | 7.7688 | 42.2118
1697 | 128.2286 |  | 2482.5031 | 88.4374 |  | -7.3979 | 0.67795 | 6 | 2.5978 | 8.1908 | 44.5112
1698 | 128.4429 |  | 2486.6521 | 88.5102 |  | -8.057 | 1.3371 | 6 | 2.4943 | 7.8644 | 42.722
1699 | 128.5031 |  | 2487.8174 | 88.5532 |  | -8.7706 | 2.0506 | 6 | 2.4022 | 7.5743 | 41.1199
1700 | 128.5705 |  | 2489.1218 | 88.5472 |  | -8.7706 | 2.0506 | 6 | 2.4318 | 7.6676 | 41.6333
1701 | 128.6073 |  | 2489.8345 | 88.5429 |  | -9.6108 | 2.8909 | 6 | 2.3502 | 7.4101 | 40.2037
1702 | 128.5506 |  | 2488.737 | 88.573 |  | -10.5047 | 3.7848 | 6 | 2.2653 | 7.1426 | 38.7103
1703 | 128.4457 |  | 2486.7048 | 88.6722 |  | -7.98 | 1.2601 | 6 | 2.2264 | 7.0199 | 38.0245
1704 | 128.2854 |  | 2483.6023 | 88.7625 |  | -7.98 | 1.2601 | 6 | 2.1023 | 6.6286 | 35.8127
1705 | 128.0312 |  | 2478.6816 | 88.8984 |  | -7.98 | 1.2601 | 6 | 2.125 | 6.7001 | 36.2323
1706 | 127.8848 |  | 2475.8456 | 89.0075 |  | -7.98 | 1.2601 | 6 | 2.1412 | 6.7511 | 36.5287
1707 | 127.5869 |  | 2470.0793 | 88.9612 |  | -9.2512 | 2.5312 | 6 | 1.8734 | 5.9068 | 31.685
1708 | 127.1095 |  | 2460.8362 | 88.8894 |  | -9.2512 | 2.5312 | 6 | 1.847 | 5.8237 | 31.2252
1709 | 126.8498 |  | 2455.8079 | 88.8976 |  | -7.98 | 1.2601 | 6 | 2.2328 | 7.04 | 38.2061
1710 | 126.9277 |  | 2457.3175 | 88.91 |  | -10.5047 | 3.7848 | 6 | 2.3463 | 7.398 | 40.2036
1711 | 126.8687 |  | 2456.1744 | 88.782 |  | -7.98 | 1.2601 | 6 | 2.1319 | 6.7219 | 36.4082
1712 | 126.7058 |  | 2453.0206 | 88.7875 |  | -7.98 | 1.2601 | 6 | 2.1057 | 6.6393 | 35.9462
1713 | 126.6325 |  | 2451.6022 | 88.7728 |  | -10.5047 | 3.7848 | 6 | 2.3463 | 7.3978 | 40.2135
1714 | 126.8112 |  | 2455.0621 | 88.6573 |  | -8.9509 | 2.231 | 6 | 2.4684 | 7.7828 | 42.3327
1715 | 126.9517 |  | 2457.7823 | 88.6406 |  | -9.6644 | 2.9445 | 6 | 2.4426 | 7.7015 | 41.8812
1716 | 127.1789 |  | 2462.1795 | 88.5431 |  | -8.2918 | 1.5718 | 6 | 2.6245 | 8.2749 | 45.0003
1717 | 127.5712 |  | 2469.7744 | 88.5226 |  | -7.9205 | 1.2006 | 6 | 2.7973 | 8.82 | 47.9088
1718 | 128.0515 |  | 2479.0732 | 88.5021 |  | -8.2456 | 1.5257 | 6 | 2.8614 | 9.022 | 48.9661
1719 | 128.5341 |  | 2488.4166 | 88.5748 |  | -8.2456 | 1.5257 | 6 | 2.8766 | 9.0701 | 49.2079
1720 | 129.009 |  | 2497.61 | 88.6782 |  | -7.9205 | 1.2006 | 6 | 2.8855 | 9.098 | 49.3428
1721 | 129.4657 |  | 2506.452 | 88.7817 |  | -7.9205 | 1.2006 | 6 | 2.8972 | 9.135 | 49.5253
1722 | 129.9229 |  | 2515.3039 | 88.8546 |  | -7.9205 | 1.2006 | 6 | 2.9293 | 9.236 | 50.0448
1723 | 130.3901 |  | 2524.3481 | 88.8349 |  | -8.2456 | 1.5257 | 6 | 2.9736 | 9.3758 | 50.7656
1724 | 130.8443 |  | 2533.1426 | 88.7166 |  | -8.2918 | 1.5718 | 6 | 2.9067 | 9.1649 | 49.6421
1725 | 131.1167 |  | 2538.4155 | 88.5069 |  | -8.2918 | 1.5718 | 6 | 2.6099 | 8.2292 | 44.6105
1726 | 131.135 |  | 2538.7696 | 88.2733 |  | -8.9509 | 2.231 | 6 | 2.4862 | 7.839 | 42.4707
1727 | 131.1076 |  | 2538.2391 | 88.0338 |  | -10.5047 | 3.7848 | 6 | 2.3106 | 7.2853 | 39.3916
1728 | 130.635 |  | 2529.0893 | 87.8425 |  | -9.2438 | 2.5239 | 6 | 1.561 | 4.9218 | 25.6749
1729 | 129.4816 |  | 2506.761 | 87.771 |  | -5.6596 | -1.0603 | 6 | 1.1339 | 3.5753 | 17.4907
1730 | 128.0844 |  | 2479.7105 | 87.9873 |  | 0 | -6.7199 | 6 | 0.62083 | 1.9575 | 7.2481
1731 | 126.0299 |  | 2439.9348 | 88.0585 |  | 0 | -6.7199 | 6 | 0.29567 | 0.93223 | 0.59929
1732 | 124.107 |  | 2402.7085 | 88.1246 |  | 0 | -6.7199 | 6 | 0.37729 | 1.1896 | 2.4491
1733 | 122.075 |  | 2363.3689 | 88.1099 |  | -40.2475 | 33.5275 | 6 | 0.20176 | 0.63614 | -1.1339
1734 | 119.8282 |  | 2319.8702 | 88.1262 |  | -36.5567 | 29.8368 | 6 | 0 | 0 | -5.115
1735 | 117.281 |  | 2270.5562 | 88.1138 |  | -33.8733 | 27.1534 | 6 | 0 | 0 | -4.9674
1736 | 114.328 |  | 2213.3876 | 87.9755 |  | -29.1119 | 22.3919 | 6 | 0 | 0 | -4.7993
1737 | 112.1178 |  | 2170.5978 | 88.0333 |  | -29.0506 | 22.3306 | 6 | 0 | 0 | -2.4862
1738 | 110.134 |  | 2132.1916 | 88.1279 |  | -25.0251 | 18.3051 | 6 | 0 | 0 | -2.479
1739 | 107.9919 |  | 2090.7209 | 88.1772 |  | -31.7963 | 25.0763 | 6 | 0 | 0 | -4.4498
1740 | 105.1355 |  | 2035.4214 | 88.2287 |  | -35.2704 | 28.5504 | 6 | 0 | 0 | -4.2969
1741 | 102.9174 |  | 1992.4786 | 88.2594 |  | -34.4595 | 27.7395 | 6 | 0 | 0 | -3.6219
1742 | 101.1092 |  | 1957.4708 | 88.3552 |  | -19.407 | 12.687 | 6 | 0 | 0 | -2.8406
1743 | 99.3253 |  | 1922.9357 | 88.3937 |  | -11.6811 | 4.9612 | 6 | 0 | 0 | -2.4306
1744 | 97.7184 |  | 1891.8261 | 88.4713 |  | -5.4668 | -1.2531 | 6 | 0.17119 | 0.53975 | -0.3725
1745 | 96.2326 |  | 1863.0605 | 88.5538 |  | 0 | -6.7199 | 6 | 0.17148 | 0.54068 | -0.29042
1746 | 94.8225 |  | 1835.7611 | 88.6362 |  | 0 | -6.7199 | 6 | 0.27794 | 0.87633 | 2.0115
1747 | 93.711 |  | 1814.2431 | 88.7632 |  | 0 | -6.7199 | 6 | 0.38872 | 1.2256 | 4.3542
1748 | 92.6395 |  | 1793.4991 | 88.8846 |  | 0 | -6.7199 | 6 | 0.37734 | 1.1898 | 4.1675
1749 | 91.6157 |  | 1773.6777 | 89.006 |  | 0 | -6.7199 | 6 | 0.37718 | 1.1892 | 4.2086
1750 | 90.6536 |  | 1755.0506 | 89.0833 |  | -0.93337 | -5.7866 | 6 | 0.50033 | 1.5775 | 6.7531
1751 | 90.0384 |  | 1743.1402 | 88.9778 |  | -2.4468 | -4.2731 | 6 | 0.71548 | 2.2559 | 11.0549
1752 | 89.6368 |  | 1735.3654 | 89.0259 |  | -2.4468 | -4.2731 | 6 | 0.77005 | 2.428 | 12.1329
1753 | 89.2327 |  | 1727.5432 | 89.0747 |  | -3.1457 | -3.5742 | 6 | 0.70472 | 2.222 | 10.8683
1754 | 88.7114 |  | 1717.45 | 89.0015 |  | -13.9987 | 7.2787 | 6 | 0.63875 | 2.014 | 9.586
1755 | 88.1563 |  | 1706.7043 | 89.0648 |  | -3.1457 | -3.5742 | 6 | 0.64776 | 2.0424 | 9.7815
1756 | 87.6839 |  | 1697.5577 | 89.0205 |  | -3.1457 | -3.5742 | 6 | 0.6767 | 2.1336 | 10.365
1757 | 87.2378 |  | 1688.9215 | 89.1126 |  | -13.9987 | 7.2787 | 6 | 0.7082 | 2.2329 | 10.9944
1758 | 86.847 |  | 1681.356 | 89.0769 |  | -3.1457 | -3.5742 | 6 | 0.6953 | 2.1923 | 10.7535
1759 | 86.3895 |  | 1672.4988 | 89.0411 |  | -3.1457 | -3.5742 | 6 | 0.61208 | 1.9299 | 9.133
1760 | 85.8059 |  | 1661.1998 | 89.0054 |  | -11.5232 | 4.8032 | 6 | 0.53568 | 1.689 | 7.6375
1761 | 85.1671 |  | 1648.833 | 89.0799 |  | -2.3593 | -4.3606 | 6 | 0.54696 | 1.7246 | 7.883
1762 | 84.6489 |  | 1638.8001 | 89.0278 |  | -3.1457 | -3.5742 | 6 | 0.60737 | 1.915 | 9.0935
1763 | 84.1261 |  | 1628.6791 | 89.1285 |  | -4.3469 | -2.373 | 6 | 0.50988 | 1.6077 | 7.1801
1764 | 83.4333 |  | 1615.2662 | 89.0685 |  | -3.1802 | -3.5398 | 6 | 0.46646 | 1.4707 | 6.3369
1765 | 82.8338 |  | 1603.6598 | 88.9948 |  | -7.5123 | 0.79237 | 6 | 0.53371 | 1.6828 | 7.6953
1766 | 82.2476 |  | 1592.3106 | 89.0484 |  | -3.1802 | -3.5398 | 6 | 0.45428 | 1.4323 | 6.1341
1767 | 81.4865 |  | 1577.5761 | 88.9474 |  | -3.0106 | -3.7093 | 6 | 0.34438 | 1.0858 | 3.9492
1768 | 80.6094 |  | 1560.5962 | 89.0066 |  | -6.9334 | 0.2135 | 6 | 0.28318 | 0.89287 | 2.7385
1769 | 79.6027 |  | 1541.1069 | 89.0613 |  | -11.8874 | 5.1674 | 6 | 0.1758 | 0.55431 | 0.57416
1770 | 78.3641 |  | 1517.1278 | 88.9581 |  | -54.5222 | 47.8022 | 6 | 0.10369 | 0.32694 | -0.86897
1771 | 76.6454 |  | 1483.8533 | 88.965 |  | -20.2835 | 13.5636 | 6 | 0 | 0 | -2.9145
1772 | 73.3987 |  | 1420.9978 | 88.9886 |  | -13.0816 | 6.3617 | 6 | 0 | 0 | -2.7714
1773 | 69.7624 |  | 1350.5986 | 88.9938 |  | -10.1642 | 3.4443 | 6 | 0 | 0 | -2.6142
1774 | 66.7209 |  | 1291.715 | 89.031 |  | -19.7073 | 12.9874 | 6 | 0 | 0 | -2.485
1775 | 63.6032 |  | 1231.357 | 89.0666 |  | -11.0861 | 4.3661 | 6 | 0 | 0 | -2.3547
1776 | 60.4983 |  | 1171.245 | 89.0589 |  | -18.1429 | 11.423 | 6 | 0 | 0 | -2.2269
1777 | 57.8743 |  | 1334.3145 | 89.0574 |  | -14.0916 | 7.3717 | 5 | 0 | 0 | -2.5782
1778 | 55.4906 |  | 1279.3562 | 88.9421 |  | -14.8977 | 8.1777 | 5 | 0 | 0 | -2.4581
1779 | 53.1426 |  | 1225.2219 | 88.9761 |  | -11.7864 | 5.0664 | 5 | 0 | 0 | -2.3415
1780 | 50.4527 |  | 1433.7967 | 89.0101 |  | -16.8656 | 10.1456 | 4 | 0 | 0 | -2.8004
1781 | 46.7843 |  | 1329.5445 | 89.045 |  | -16.3396 | 9.6197 | 4 | 0 | 0 | -2.5677
1782 | 43.8088 |  | 1244.9854 | 89.0481 |  | -17.1973 | 10.4774 | 4 | 0 | 0 | -2.3839
1783 | 40.9728 |  | 1164.3909 | 88.9305 |  | -29.3319 | 22.612 | 4 | 0 | 0 | -2.2125
1784 | 38.0487 |  | 1081.2923 | 88.9452 |  | -16.3396 | 9.6197 | 4 | 0 | 0 | -2.0393
1785 | 34.1076 |  | 1315.0662 | 88.9699 |  | -15.9713 | 9.2514 | 3 | 0 | 0 | -2.536
1786 | 31.2701 |  | 1205.6624 | 89.021 |  | -11.8996 | 5.1797 | 3 | 0 | 0 | -2.2998
1787 | 28.8776 |  | 1113.4186 | 89.055 |  | -18.6989 | 11.979 | 3 | 0 | 0 | -2.1058
1788 | 27.2784 |  | 1680.6697 | 89.0433 |  | -17.6222 | 10.9023 | 2 | 0 | 0 | -3.3803
1789 | 25.341 |  | 1561.3037 | 88.9413 |  | -17.8149 | 11.0949 | 2 | 0 | 0 | -3.0945
1790 | 23.3596 |  | 1439.2264 | 88.9695 |  | -22.7429 | 16.023 | 2 | 0 | 0 | -2.8127
1791 | 21.2282 |  | 1307.9063 | 88.9943 |  | -37.7339 | 31.014 | 2 | 0 | 0 | -2.5203
1792 | 18.7779 |  | 1156.9416 | 89.0283 |  | -22.1701 | 15.4501 | 2 | 0 | 0 | -2.1968
1793 | 15.9521 |  | 982.8393 | 89.0429 |  | -18.3438 | 11.6239 | 2 | 0 | 0 | -1.8385
1794 | 13.2716 |  | 1580.6939 | 89.0312 |  | -14.8772 | 8.1573 | 1 | 0 | 0 | -3.1402
1795 | 10.2694 |  | 800 | 89.0506 |  | 0 | -6.7199 | 0 | 0.073865 | 0.2329 | 0.19971
1796 | 6.7401 |  | 800 | 89.0721 |  | 0 | -6.7199 | 0 | 0.073865 | 0.2329 | 0.041888
1797 | 2.536 |  | 800 | 89.0935 |  | 0 | -6.7199 | 0 | 0.073865 | 0.2329 | 0.041888
1798 | 0.14168 |  | 800 | 89.115 |  | -0.454 | -6.2659 | 0 | 0.073865 | 0.2329 | 0.051374
1799 | 0.015294 |  | 800 | 89.1453 |  | -9.0994 | 2.3794 | 0 | 0.073865 | 0.2329 | 0.23201
1800 | 0 |  | 800 | 89.1769 |  | -3.065 | -3.6549 | 0 | 0.073865 | 0.2329 | 0.10593
When the bag phases do not coincide with the standard ones, you must provide the 'bag_phases' vector that defines the phases integration times.
If nothing is provided the default WLTP is run as specified by the regulation.

## NEDC-L
Time [sec] | Dyno Velocity [km/h] | Dyno Gear [-] | Bag Phases [-] | Dyno Gear [-] | OBD Engine Speed [rpm] | OBD Engine Coolant Temperature [°C] | Alternator Current [A] | Low-Voltage Battery Current [A] | Fuel Consumption [g/sec] | Dyno CO2 [g/sec] | Engine power [kW]
times | velocities | gears | bag_phases | target gears | target engine_speeds_out | target engine_coolant_temperatures | target alternator_currents | target battery_currents | target fuel_consumptions | target co2_emissions | target engine_powers_out
Add data here if you want a specific velocity profile and/or bag phases and/or gearshifting pattern to be used for NEDC prediction.
When the bag phases do not coincide with the standard ones, you must provide 'times', 'velocities' and 'bag_phases' vectors. The 'bag_phases' vector defines the phases integration times.
In case of manual transmission you can provide gearshifting pattern. This is not allowed for automatic or cvt transmissions. When you provide the 'gears' vector, you also must provide 'times' and 'velocities' vectors.
If nothing is provided the basic NEDC is run as specified by the regulation.

## WLTP-L
Time [sec] | Dyno Velocity [km/h] | Bag Phases [-] | OBD Engine Speed [rpm] | OBD Engine Coolant Temperature [°C] | OBD Calculated Engine Load [%] | Alternator Current [A] | Low-Voltage Battery Current [A] | Dyno Gear [-] | Fuel Consumption [g/sec] | Dyno CO2 [g/sec] | Engine power [kW]
times | velocities | bag_phases | engine_speeds_out | engine_coolant_temperatures | co2_normalization_references | alternator_currents | battery_currents | target gears | target fuel_consumptions | target co2_emissions | target engine_powers_out
1 | 0 |  | 808.5322 | 23.6 |  | 0 | -6.7199 | 0 | 0.095477 | 0.30104 | 0.042335
2 | 0 |  | 808.4294 | 23.6082 |  | 0 | -6.7199 | 0 | 0.095473 | 0.30103 | 0.042329
3 | 0 |  | 808.3266 | 23.6163 |  | 0 | -6.7199 | 0 | 0.09547 | 0.30102 | 0.042324
4 | 0 |  | 808.2238 | 23.6245 |  | 0 | -6.7199 | 0 | 0.095466 | 0.30101 | 0.042319
5 | 0 |  | 808.121 | 23.6327 |  | 0 | -6.7199 | 0 | 0.095463 | 0.30099 | 0.042313
6 | 0 |  | 808.0182 | 23.6409 |  | 0 | -6.7199 | 0 | 0.095459 | 0.30098 | 0.042308
7 | 0 |  | 807.9154 | 23.649 |  | 0 | -6.7199 | 0 | 0.095456 | 0.30097 | 0.042302
8 | 0 |  | 807.8126 | 23.6572 |  | 0 | -6.7199 | 0 | 0.095453 | 0.30096 | 0.042297
9 | 0 |  | 807.7098 | 23.6654 |  | 0 | -6.7199 | 0 | 0.095449 | 0.30095 | 0.042292
10 | 0 |  | 806.9563 | 23.7253 |  | 0 | -6.7199 | 0 | 0.095424 | 0.30087 | 0.042252
11 | 0 |  | 806.5872 | 23.7546 |  | 0 | -6.7199 | 0 | 0.095412 | 0.30083 | 0.042233
12 | 0 |  | 806.3992 | 23.7695 |  | 0 | -6.7199 | 0 | 0.095405 | 0.30081 | 0.042223
13 | 1.3114 |  | 806.5686 | 23.7561 |  | 0 | -6.7199 | 1 | 0.095411 | 0.30083 | 0.50951
14 | 3.9387 |  | 806.6562 | 23.7491 |  | 0 | -6.7199 | 1 | 0.095414 | 0.30084 | 2.014
15 | 7.5046 |  | 893.8193 | 23.7392 |  | 0 | -6.7199 | 1 | 0.37223 | 1.1736 | 4.9414
16 | 11.9828 |  | 1427.1881 | 23.7651 |  | 0 | -6.7199 | 1 | 0.61887 | 1.9513 | 8.7635
17 | 16 |  | 1905.6493 | 23.9121 |  | 0 | -6.7199 | 1 | 0.64426 | 2.0313 | 8.1594
18 | 18.978 |  | 1169.2715 | 24.0642 |  | 0 | -6.7199 | 2 | 0.78119 | 2.4631 | 12.0334
19 | 23.9719 |  | 1476.9517 | 24.1464 |  | 0 | -6.7199 | 2 | 1.0586 | 3.3378 | 16.8637
20 | 27 |  | 1663.5188 | 24.3204 |  | 0 | -6.7199 | 2 | 0.64914 | 2.0467 | 8.8919
21 | 28 |  | 1725.1307 | 24.4794 |  | 0 | -6.7199 | 2 | 0.39612 | 1.249 | 3.6738
22 | 28 |  | 1725.1307 | 24.6235 |  | 0 | -6.7199 | 2 | 0.30191 | 0.95193 | 1.7449
23 | 28 |  | 1725.1307 | 24.7682 |  | 0 | -6.7199 | 2 | 0.39077 | 1.2321 | 3.5705
24 | 29 |  | 1786.7425 | 24.9123 |  | 0 | -6.7199 | 2 | 0.72094 | 2.2731 | 10.0257
25 | 30.9491 |  | 1906.8316 | 25.061 |  | 0 | -6.7199 | 2 | 0.56279 | 1.7745 | 6.5397
26 | 31.051 |  | 1913.1107 | 25.2525 |  | 0 | -6.7199 | 2 | 0.50995 | 1.6079 | 5.4509
27 | 33 |  | 1272.3623 | 25.4615 |  | 0 | -6.7199 | 3 | 0.96706 | 3.0491 | 15.3009
28 | 36 |  | 1388.0316 | 25.7142 |  | 0 | -6.7199 | 3 | 1.16 | 3.6574 | 18.6823
29 | 38.9455 |  | 1501.5995 | 25.974 |  | 0 | -6.7199 | 3 | 1.036 | 3.2664 | 16.4719
30 | 41 |  | 1580.8138 | 26.1911 |  | 0 | -6.7199 | 3 | 0.99872 | 3.1489 | 15.7272
31 | 42.9356 |  | 1655.4447 | 26.4301 |  | 0 | -6.7199 | 3 | 0.72159 | 2.2752 | 10.3636
32 | 43 |  | 1222.0002 | 26.6155 |  | 0 | -6.7199 | 4 | 0.25491 | 0.80372 | 2.1416
33 | 43 |  | 1222.0002 | 26.7989 |  | 0 | -6.7199 | 4 | 0.50343 | 1.5873 | 6.9441
34 | 44 |  | 1250.4189 | 26.9965 |  | 0 | -6.7199 | 4 | 0.80629 | 2.5422 | 12.4854
35 | 45 |  | 1278.8375 | 27.2189 |  | 0 | -6.7199 | 4 | 0.3757 | 1.1846 | 4.3984
36 | 44 |  | 1250.4189 | 27.4129 |  | -17.5648 | 10.8448 | 4 | 0 | 0 | -2.3956
37 | 43 |  | 1222.0002 | 27.6091 |  | 0 | -6.7199 | 4 | 0.21481 | 0.67729 | 1.3596
38 | 42.2431 |  | 1628.7443 | 27.7926 |  | -21.7179 | 14.9979 | 3 | 0 | 0 | -3.2547
39 | 39 |  | 1503.701 | 28.0206 |  | -17.9714 | 11.2515 | 3 | 0 | 0 | -2.9603
40 | 36 |  | 1388.0316 | 28.2238 |  | -29.9619 | 23.2419 | 3 | 0 | 0 | -2.6974
41 | 33 |  | 1272.3623 | 28.4371 |  | -17.6031 | 10.8831 | 3 | 0 | 0 | -2.443
42 | 29.2931 |  | 1804.8031 | 28.6386 |  | -20.111 | 13.3911 | 2 | 0 | 0 | -3.6891
43 | 26 |  | 1601.907 | 28.8917 |  | -6.9085 | 0.18856 | 2 | 0 | 0 | -3.1906
44 | 23 |  | 1417.0716 | 29.0932 |  | -19.1956 | 12.4756 | 2 | 0 | 0 | -2.7626
45 | 22 |  | 1355.4598 | 29.2176 |  | -19.6179 | 12.898 | 2 | 0 | 0 | -1.9288
46 | 20 |  | 1232.2362 | 29.4196 |  | -16.496 | 9.7761 | 2 | 0 | 0 | -2.3566
47 | 19 |  | 1170.6244 | 29.5605 |  | -19.1197 | 12.3998 | 2 | 0.11405 | 0.3596 | -0.50547
48 | 18.1148 |  | 1116.0881 | 29.652 |  | 0 | -6.7199 | 2 | 0.15581 | 0.49127 | 0.46355
49 | 18 |  | 1109.0126 | 29.7435 |  | 0 | -6.7199 | 2 | 0.1217 | 0.38373 | -0.19688
50 | 17 |  | 1047.4008 | 29.8349 |  | 0 | -6.7199 | 2 | 0.12169 | 0.38369 | -0.048565
51 | 17 |  | 1047.4008 | 29.9264 |  | 0 | -6.7199 | 2 | 0.16181 | 0.51019 | 0.74509
52 | 16 |  | 985.7889 | 30.0324 |  | -36.6706 | 29.9507 | 2 | 0.050673 | 0.15977 | -1.3078
53 | 14.1384 |  | 871.0933 | 30.0937 |  | -44.4463 | 37.7264 | 2 | 0.020912 | 0.065934 | -1.6158
54 | 12.1377 |  | 800 | 30.1472 |  | -10.8151 | 4.0951 | 2 | 0.092421 | 0.2914 | -0.68894
55 | 12 |  | 800 | 30.1994 |  | 0 | -6.7199 | 2 | 0.092361 | 0.29122 | 1.1481
56 | 12 |  | 800 | 30.2536 |  | 0 | -6.7199 | 2 | 0.092296 | 0.29101 | 0.87252
57 | 12 |  | 800 | 30.285 |  | 0 | -6.7199 | 2 | 0.092256 | 0.29088 | 0.60156
58 | 12 |  | 800 | 30.3037 |  | 0 | -6.7199 | 2 | 0.092231 | 0.29081 | 1.9609
59 | 13 |  | 800.9535 | 30.3453 |  | 0 | -6.7199 | 2 | 0.092176 | 0.29063 | 1.845
60 | 13 |  | 800.9535 | 30.355 |  | 0 | -6.7199 | 2 | 0.092162 | 0.29059 | 1.506
61 | 14 |  | 862.5653 | 30.4093 |  | 0 | -6.7199 | 2 | 0.28166 | 0.88808 | 3.4024
62 | 15 |  | 924.1771 | 30.4214 |  | 0 | -6.7199 | 2 | 0.2439 | 0.76902 | 2.5927
63 | 15.4899 |  | 954.3635 | 30.4719 |  | 0 | -6.7199 | 2 | 0.20888 | 0.65859 | 1.8711
64 | 16 |  | 985.7889 | 30.535 |  | 0 | -6.7199 | 2 | 0.28218 | 0.88971 | 3.2112
65 | 17 |  | 1047.4008 | 30.5855 |  | 0 | -6.7199 | 2 | 0.24819 | 0.78253 | 2.4491
66 | 17 |  | 1047.4008 | 30.6891 |  | 0 | -6.7199 | 2 | 0.19607 | 0.6182 | 1.4434
67 | 17.5651 |  | 1082.2182 | 30.7927 |  | 0 | -6.7199 | 2 | 0.30769 | 0.97014 | 3.5381
68 | 19 |  | 1170.6244 | 30.8669 |  | 0 | -6.7199 | 2 | 0.51472 | 1.6229 | 7.3184
69 | 22 |  | 1355.4598 | 30.9283 |  | 0 | -6.7199 | 2 | 0.77126 | 2.4318 | 11.8788
70 | 25.4231 |  | 1566.3639 | 31.0447 |  | 0 | -6.7199 | 2 | 0.91906 | 2.8978 | 14.4202
71 | 29 |  | 1786.7425 | 31.1871 |  | 0 | -6.7199 | 2 | 1.026 | 3.235 | 16.1467
72 | 32 |  | 1233.8059 | 31.3239 |  | 0 | -6.7199 | 3 | 0.83384 | 2.6291 | 13.1149
73 | 34 |  | 1310.9188 | 31.4758 |  | 0 | -6.7199 | 3 | 0.78782 | 2.484 | 12.2732
74 | 36 |  | 1388.0316 | 31.6153 |  | 0 | -6.7199 | 3 | 0.70662 | 2.228 | 10.7232
75 | 37 |  | 1426.5881 | 31.7742 |  | 0 | -6.7199 | 3 | 0.53628 | 1.6909 | 7.4456
76 | 38 |  | 1465.1445 | 31.9529 |  | 0 | -6.7199 | 3 | 0.6452 | 2.0343 | 9.51
77 | 39 |  | 1503.701 | 32.0635 |  | 0 | -6.7199 | 3 | 0.47582 | 1.5003 | 6.1676
78 | 39 |  | 1503.701 | 32.2145 |  | 0 | -6.7199 | 3 | 0.31222 | 0.98443 | 2.9255
79 | 39 |  | 1503.701 | 32.3815 |  | 0 | -6.7199 | 3 | 0.34377 | 1.0839 | 3.5914
80 | 39 |  | 1503.701 | 32.4927 |  | 0 | -6.7199 | 3 | 0.37159 | 1.1716 | 4.1695
81 | 39 |  | 1503.701 | 32.6437 |  | 0 | -6.7199 | 3 | 0.22333 | 0.70417 | 1.1916
82 | 38 |  | 1465.1445 | 32.7995 |  | -32.5276 | 25.8077 | 3 | 0 | 0 | -2.5226
83 | 37 |  | 1426.5881 | 32.9475 |  | 0 | -6.7199 | 3 | 0.24456 | 0.7711 | 1.8509
84 | 37 |  | 1426.5881 | 33.1224 |  | 0 | -6.7199 | 3 | 0.18243 | 0.5752 | 0.60955
85 | 35.6926 |  | 1376.1783 | 33.2972 |  | -17.4089 | 10.689 | 3 | 0 | 0 | -2.671
86 | 34.558 |  | 1332.4339 | 33.4728 |  | -13.578 | 6.8581 | 3 | 0.11773 | 0.37119 | -0.45649
87 | 34 |  | 1310.9188 | 33.6518 |  | 0 | -6.7199 | 3 | 0.18938 | 0.5971 | 1.0639
88 | 33.7531 |  | 1301.4003 | 33.8054 |  | 0 | -6.7199 | 3 | 0.27289 | 0.86041 | 2.7684
89 | 33 |  | 1272.3623 | 33.9537 |  | -15.3083 | 8.5883 | 3 | 0 | 0 | -2.443
90 | 29 |  | 1118.1366 | 34.1139 |  | -22.2671 | 15.5472 | 3 | 0 | 0 | -2.1157
91 | 24.7831 |  | 1526.9323 | 34.2277 |  | -8.1574 | 1.4375 | 2 | 0 | 0 | -3.0141
92 | 18.789 |  | 1157.6234 | 34.3404 |  | -11.5027 | 4.7827 | 2 | 0 | 0 | -2.1982
93 | 15 |  | 924.1771 | 34.4353 |  | -10.4101 | 3.6901 | 2 | 0 | 0 | -1.721
94 | 12.8131 |  | 1526.0791 | 34.4741 |  | 0 | -6.7199 | 1 | 0 | 0 | -2.679
95 | 10 |  | 800 | 34.563 |  | 0 | -6.7199 | 0 | 0.08008 | 0.25249 | 0.1784
96 | 6 |  | 800 | 34.6065 |  | 0 | -6.7199 | 0 | 0.080047 | 0.25239 | 0.041888
97 | 4 |  | 800 | 34.6501 |  | 0 | -6.7199 | 0 | 0.080016 | 0.25229 | 0.041888
98 | 2 |  | 800 | 34.6843 |  | 0 | -6.7199 | 0 | 0.079993 | 0.25222 | 0.041888
99 | 0 |  | 800 | 34.7281 |  | 0 | -6.7199 | 0 | 0.079965 | 0.25213 | 0.041888
100 | 0 |  | 800 | 34.7651 |  | 0 | -6.7199 | 0 | 0.079943 | 0.25206 | 0.20761
101 | 0 |  | 0 | 34.8135 |  | 0 | -3.1029 | 0 | 0 | 0 | 0.16572
102 | 0 |  | 0 | 34.8417 |  | 0 | -3.1029 | 0 | 0 | 0 | 0
103 | 0 |  | 0 | 34.8672 |  | 0 | -3.1029 | 0 | 0 | 0 | 0
104 | 0 |  | 0 | 34.9118 |  | 0 | -3.1029 | 0 | 0 | 0 | 0
105 | 0 |  | 0 | 34.9372 |  | 0 | -3.1029 | 0 | 0 | 0 | 0
106 | 0 |  | 0 | 34.9627 |  | 0 | -3.1029 | 0 | 0 | 0 | 0
107 | 0 |  | 0 | 34.9881 |  | 0 | -3.1029 | 0 | 0 | 0 | 0
108 | 0 |  | 0 | 35.0136 |  | 0 | -3.1029 | 0 | 0 | 0 | 0
109 | 0 |  | 0 | 35.039 |  | 0 | -3.1029 | 0 | 0 | 0 | 0
110 | 0 |  | 0 | 35.0645 |  | 0 | -3.1029 | 0 | 0 | 0 | 0
111 | 0 |  | 0 | 35.0899 |  | 0 | -3.1029 | 0 | 0 | 0 | 0
112 | 0 |  | 0 | 35.1153 |  | 0 | -3.1029 | 0 | 0 | 0 | 0
113 | 0 |  | 0 | 35.1408 |  | 0 | -3.1029 | 0 | 0 | 0 | 0
114 | 0 |  | 0 | 35.1662 |  | 0 | -3.1029 | 0 | 0 | 0 | 0
115 | 0 |  | 0 | 35.1917 |  | 0 | -3.1029 | 0 | 0 | 0 | 0
116 | 0 |  | 0 | 35.2171 |  | 0 | -3.1029 | 0 | 0 | 0 | 0
117 | 0 |  | 0 | 35.2426 |  | 0 | -3.1029 | 0 | 0 | 0 | 0
118 | 0 |  | 0 | 35.268 |  | 0 | -3.1029 | 0 | 0 | 0 | 0
119 | 0 |  | 0 | 35.2935 |  | 0 | -3.1029 | 0 | 0 | 0 | 0
120 | 0 |  | 0 | 35.3189 |  | 0 | -3.1029 | 0 | 0 | 0 | 0
121 | 0 |  | 0 | 35.3444 |  | 0 | -3.1029 | 0 | 0 | 0 | 0
122 | 0 |  | 0 | 35.3698 |  | 0 | -3.1029 | 0 | 0 | 0 | 0
123 | 0 |  | 0 | 35.3952 |  | 0 | -3.1029 | 0 | 0 | 0 | 0
124 | 0 |  | 0 | 35.4207 |  | 0 | -3.1029 | 0 | 0 | 0 | 0
125 | 0 |  | 0 | 35.4461 |  | 0 | -3.1029 | 0 | 0 | 0 | 0
126 | 0 |  | 0 | 35.4716 |  | 0 | -3.1029 | 0 | 0 | 0 | 0
127 | 0 |  | 0 | 35.497 |  | 0 | -3.1029 | 0 | 0 | 0 | 0
128 | 0 |  | 0 | 35.5225 |  | 0 | -3.1029 | 0 | 0 | 0 | 0
129 | 0 |  | 0 | 35.5479 |  | 0 | -3.1029 | 0 | 0 | 0 | 0
130 | 0 |  | 0 | 35.5734 |  | 0 | -3.1029 | 0 | 0 | 0 | 0
131 | 0 |  | 0 | 35.5988 |  | 0 | -3.1029 | 0 | 0 | 0 | 0
132 | 0 |  | 0 | 35.6242 |  | 0 | -3.1029 | 0 | 0 | 0 | 0
133 | 0 |  | 0 | 35.6497 |  | 0 | -3.1029 | 0 | 0 | 0 | 0
134 | 0 |  | 0 | 35.6751 |  | 0 | -3.1029 | 0 | 0 | 0 | 0
135 | 0 |  | 0 | 35.7006 |  | 0 | -3.1029 | 0 | 0 | 0 | 0
136 | 0 |  | 0 | 35.6132 |  | 0 | -3.1029 | 0 | 0 | 0 | 0
137 | 0 |  | 0 | 35.6387 |  | 0 | -3.1029 | 0 | 0 | 0 | 0.16572
138 | 0 |  | 800 | 35.6704 |  | 0 | -6.7199 | 0 | 0.079633 | 0.25108 | 0.20761
139 | 1 |  | 800 | 35.7188 |  | 0 | -6.7199 | 0 | 0.079623 | 0.25105 | 0.041888
140 | 4.9123 |  | 800 | 35.7156 |  | 0 | -6.7199 | 1 | 0.079624 | 0.25105 | 3.6146
141 | 9.6349 |  | 1147.5448 | 35.6805 |  | 0 | -6.7199 | 1 | 0.4762 | 1.5015 | 6.9743
142 | 13.9026 |  | 1655.8387 | 35.7042 |  | 0 | -6.7199 | 1 | 0.62622 | 1.9745 | 9.1733
143 | 17.706 |  | 2108.8421 | 35.7789 |  | 0 | -6.7199 | 1 | 0.7058 | 2.2254 | 9.7482
144 | 20 |  | 1232.2362 | 35.8311 |  | 0 | -6.7199 | 2 | 0.31687 | 0.99908 | 3.8091
145 | 20 |  | 1232.2362 | 35.9424 |  | 0 | -6.7199 | 2 | 0.27127 | 0.85533 | 2.9141
146 | 21.6668 |  | 1334.9313 | 36.0786 |  | 0 | -6.7199 | 2 | 0.56116 | 1.7693 | 8.3781
147 | 23.8856 |  | 1471.6369 | 36.1875 |  | 0 | -6.7199 | 2 | 0.59911 | 1.889 | 8.9343
148 | 26 |  | 1601.907 | 36.2589 |  | 0 | -6.7199 | 2 | 0.65482 | 2.0646 | 9.8256
149 | 28 |  | 1725.1307 | 36.3563 |  | 0 | -6.7199 | 2 | 0.588 | 1.854 | 8.2927
150 | 29 |  | 1786.7425 | 36.4134 |  | 0 | -6.7199 | 2 | 0.43137 | 1.3601 | 5.0022
151 | 29 |  | 1786.7425 | 36.5276 |  | -87.8563 | 63.8013 | 2 | 0.18731 | 0.59057 | -0.047365
152 | 27.1277 |  | 1671.3864 | 36.6886 |  | -33.8514 | 27.1315 | 2 | 0 | 0 | -3.3577
153 | 25 |  | 1540.2952 | 36.8009 |  | -9.2479 | 2.528 | 2 | 0 | 0 | -3.0453
154 | 20.137 |  | 1240.6772 | 36.8974 |  | -15.1667 | 8.4468 | 2 | 0 | 0 | -2.3747
155 | 15.4209 |  | 950.1113 | 37.0334 |  | -30.6753 | 23.9553 | 2 | 0 | 0 | -1.7727
156 | 12 |  | 800 | 37.0859 |  | -41.1894 | 34.4694 | 2 | 0.079432 | 0.25045 | -0.54874
157 | 12 |  | 800 | 37.1218 |  | 0 | -6.7199 | 2 | 0.079427 | 0.25043 | 0.62236
158 | 12 |  | 800 | 37.1553 |  | 0 | -6.7199 | 2 | 0.079423 | 0.25042 | 4.1987
159 | 16.3646 |  | 1008.2516 | 37.1581 |  | 0 | -6.7199 | 2 | 0.79892 | 2.519 | 12.7393
160 | 20.5269 |  | 1264.6986 | 37.1489 |  | 0 | -6.7199 | 2 | 0.64644 | 2.0382 | 10.0495
161 | 23 |  | 1417.0716 | 37.2483 |  | 0 | -6.7199 | 2 | 0.67695 | 2.1344 | 10.4918
162 | 26 |  | 1601.907 | 37.3142 |  | 0 | -6.7199 | 2 | 0.70044 | 2.2085 | 10.7168
163 | 27.7874 |  | 1712.0295 | 37.4116 |  | 0 | -6.7199 | 2 | 0.66255 | 2.089 | 9.7995
164 | 29.8905 |  | 1841.6099 | 37.502 |  | 0 | -6.7199 | 2 | 0.60019 | 1.8924 | 8.2988
165 | 30.6769 |  | 1890.0604 | 37.5976 |  | 0 | -6.7199 | 2 | 0.55996 | 1.7656 | 7.3763
166 | 32 |  | 1233.8059 | 37.6651 |  | 0 | -6.7199 | 3 | 0.38105 | 1.2015 | 5.0632
167 | 32 |  | 1233.8059 | 37.7956 |  | 0 | -6.7199 | 3 | 0.43171 | 1.3612 | 6.0389
168 | 34 |  | 1310.9188 | 37.9447 |  | 0 | -6.7199 | 3 | 0.86191 | 2.7176 | 13.9642
169 | 36 |  | 1388.0316 | 38.0799 |  | 0 | -6.7199 | 3 | 0.72655 | 2.2908 | 11.4535
170 | 37.4231 |  | 1442.9023 | 38.2007 |  | 0 | -6.7199 | 3 | 0.60651 | 1.9123 | 9.1245
171 | 38 |  | 1465.1445 | 38.3016 |  | 0 | -6.7199 | 3 | 0.26481 | 0.83494 | 2.3406
172 | 36.5892 |  | 1410.7504 | 38.4066 |  | -15.0125 | 8.2926 | 3 | 0 | 0 | -2.7483
173 | 32.6031 |  | 1257.06 | 38.499 |  | -10.1455 | 3.4256 | 3 | 0 | 0 | -2.4099
174 | 28 |  | 1079.5802 | 38.643 |  | -14.8797 | 8.1598 | 3 | 0 | 0 | -2.0358
175 | 26 |  | 1601.907 | 38.736 |  | 0 | -6.7199 | 2 | 0.20268 | 0.63906 | 0.75906
176 | 26 |  | 1601.907 | 38.8556 |  | -55.2201 | 48.5001 | 2 | 0.19952 | 0.62908 | 0.69414
177 | 25 |  | 1540.2952 | 38.9751 |  | 0 | -6.7199 | 2 | 0.29965 | 0.9448 | 2.8906
178 | 27 |  | 1663.5188 | 39.071 |  | 0 | -6.7199 | 2 | 0.78492 | 2.4748 | 12.27
179 | 29 |  | 1786.7425 | 39.1509 |  | 0 | -6.7199 | 2 | 0.47853 | 1.5088 | 5.9784
180 | 29 |  | 1786.7425 | 39.2606 |  | 0 | -6.7199 | 2 | 0.25986 | 0.81935 | 1.4863
181 | 29 |  | 1786.7425 | 39.4215 |  | 0 | -6.7199 | 2 | 0.33163 | 1.0456 | 2.9747
182 | 29 |  | 1786.7425 | 39.5439 |  | 0 | -6.7199 | 2 | 0.26091 | 0.82264 | 1.5098
183 | 28.2294 |  | 1739.2644 | 39.7048 |  | -22.7816 | 16.0617 | 2 | 0 | 0 | -2.6463
184 | 26.2327 |  | 1616.2445 | 39.8134 |  | -33.325 | 26.6051 | 2 | 0 | 0 | -3.2248
185 | 23.8054 |  | 1466.6937 | 39.945 |  | -20.6628 | 13.9429 | 2 | 0 | 0 | -2.8752
186 | 21 |  | 1293.848 | 40.0476 |  | -50.5224 | 43.8024 | 2 | 0 | 0 | -2.4896
187 | 19.5017 |  | 1201.5381 | 40.1768 |  | -7.3663 | 0.64636 | 2 | 0 | 0 | -2.0149
188 | 18 |  | 1109.0126 | 40.2881 |  | -44.6959 | 37.976 | 2 | 0.078076 | 0.24617 | -0.67823
189 | 16.7531 |  | 1032.1858 | 40.3733 |  | -9.0513 | 2.3314 | 2 | 0 | 0 | -1.9386
190 | 14.2529 |  | 878.1469 | 40.462 |  | -45.7091 | 38.9892 | 2 | 0.0060769 | 0.01916 | -1.6297
191 | 13 |  | 800.9535 | 40.5103 |  | 0 | -6.7199 | 2 | 0.079015 | 0.24913 | 0.069859
192 | 13 |  | 800.9535 | 40.5472 |  | 0 | -6.7199 | 2 | 0.07901 | 0.24912 | 1.4448
193 | 13 |  | 800.9535 | 40.5956 |  | 0 | -6.7199 | 2 | 0.079004 | 0.2491 | -0.27757
194 | 12 |  | 800 | 40.6326 |  | 0 | -6.7199 | 2 | 0.079 | 0.24909 | -0.19805
195 | 12 |  | 800 | 40.6695 |  | 0 | -6.7199 | 2 | 0.078995 | 0.24907 | 1.1339
196 | 12 |  | 800 | 40.7179 |  | 0 | -6.7199 | 2 | 0.078989 | 0.24905 | 0.84491
197 | 12 |  | 800 | 40.7496 |  | 0 | -6.7199 | 2 | 0.078986 | 0.24904 | 0.71856
198 | 12 |  | 800 | 40.7779 |  | 0 | -6.7199 | 2 | 0.078982 | 0.24903 | 1.5129
199 | 12.7156 |  | 800 | 40.8263 |  | 0 | -6.7199 | 2 | 0.078976 | 0.24901 | 2.0923
200 | 13 |  | 800.9535 | 40.862 |  | 0 | -6.7199 | 2 | 0.078972 | 0.249 | 0.80086
201 | 13 |  | 800.9535 | 40.8902 |  | 0 | -6.7199 | 2 | 0.078969 | 0.24899 | 1.8595
202 | 14 |  | 862.5653 | 40.9278 |  | 0 | -6.7199 | 2 | 0.24438 | 0.77054 | 2.9954
203 | 15 |  | 924.1771 | 40.9328 |  | 0 | -6.7199 | 2 | 0.29874 | 0.94192 | 3.9285
204 | 17.2646 |  | 1063.7025 | 40.9445 |  | 0 | -6.7199 | 2 | 0.58483 | 1.844 | 9.0448
205 | 21 |  | 1293.848 | 40.9903 |  | 0 | -6.7199 | 2 | 0.74097 | 2.3363 | 11.7887
206 | 24 |  | 1478.6834 | 41.0739 |  | 0 | -6.7199 | 2 | 0.716 | 2.2575 | 11.1868
207 | 27 |  | 1663.5188 | 41.1453 |  | 0 | -6.7199 | 2 | 0.87932 | 2.7725 | 14.0884
208 | 30 |  | 1848.3543 | 41.2609 |  | 0 | -6.7199 | 2 | 0.79958 | 2.5211 | 12.2654
209 | 31.7853 |  | 1958.3472 | 41.3535 |  | 0 | -6.7199 | 2 | 0.71215 | 2.2454 | 10.3016
210 | 34 |  | 1310.9188 | 41.4565 |  | 0 | -6.7199 | 3 | 0.97124 | 3.0623 | 15.9221
211 | 37 |  | 1426.5881 | 41.5998 |  | 0 | -6.7199 | 3 | 1.0428 | 3.2878 | 17.2262
212 | 39 |  | 1503.701 | 41.7575 |  | 0 | -6.7199 | 3 | 0.64314 | 2.0278 | 9.7678
213 | 40 |  | 1542.2574 | 41.853 |  | 0 | -6.7199 | 3 | 0.77999 | 2.4593 | 12.3383
214 | 41.7968 |  | 1611.5361 | 41.9193 |  | 0 | -6.7199 | 3 | 0.61824 | 1.9493 | 9.1267
215 | 42.0147 |  | 1619.9374 | 42.0491 |  | 0 | -6.7199 | 3 | 0.60954 | 1.9219 | 8.9429
216 | 44 |  | 1250.4189 | 42.1788 |  | 0 | -6.7199 | 4 | 1.0937 | 3.4483 | 17.9868
217 | 46 |  | 1307.2561 | 42.35 |  | 0 | -6.7199 | 4 | 1.0156 | 3.2023 | 16.7013
218 | 48 |  | 1364.0933 | 42.5241 |  | 0 | -6.7199 | 4 | 1.0709 | 3.3764 | 17.7009
219 | 50 |  | 1420.9305 | 42.7231 |  | 0 | -6.7199 | 4 | 1.2272 | 3.8694 | 20.4609
220 | 52 |  | 1477.7677 | 42.8996 |  | 0 | -6.7199 | 4 | 0.84118 | 2.6523 | 13.5482
221 | 52.3697 |  | 1207.4033 | 43.017 |  | 0 | -6.7199 | 5 | 0.56543 | 1.7828 | 8.6123
222 | 53 |  | 1221.9348 | 43.2007 |  | 0 | -6.7199 | 5 | 0.5009 | 1.5793 | 7.3902
223 | 53 |  | 1221.9348 | 43.3724 |  | 0 | -6.7199 | 5 | 0.63549 | 2.0037 | 9.8993
224 | 54 |  | 1244.9902 | 43.5434 |  | 0 | -6.7199 | 5 | 0.61476 | 1.9383 | 9.5017
225 | 54 |  | 1244.9902 | 43.7295 |  | 0 | -6.7199 | 5 | 0.62248 | 1.9627 | 9.6455
226 | 55 |  | 1268.0456 | 43.9157 |  | 0 | -6.7199 | 5 | 0.64347 | 2.0289 | 10.0194
227 | 55 |  | 1268.0456 | 44.091 |  | 0 | -6.7199 | 5 | 0.61371 | 1.935 | 9.4668
228 | 56 |  | 1291.101 | 44.2771 |  | 0 | -6.7199 | 5 | 0.74533 | 2.35 | 11.8829
229 | 56 |  | 1291.101 | 44.4361 |  | 0 | -6.7199 | 5 | 0.3226 | 1.0172 | 3.8574
230 | 56 |  | 1291.101 | 44.5918 |  | 0 | -6.7199 | 5 | 0.69289 | 2.1847 | 10.9213
231 | 57 |  | 1314.1563 | 44.7652 |  | 0 | -6.7199 | 5 | 0.85816 | 2.7058 | 13.9251
232 | 57 |  | 1314.1563 | 44.9513 |  | -11.0282 | 4.3083 | 5 | 0 | 0 | -2.534
233 | 55 |  | 1563.0236 | 45.0989 |  | -20.3705 | 13.6505 | 4 | 0 | 0 | -3.0986
234 | 54 |  | 1534.605 | 45.2453 |  | -69.4661 | 62.7462 | 4 | 0 | 0 | -3.032
235 | 51 |  | 1449.3491 | 45.3304 |  | -29.2972 | 22.5773 | 4 | 0 | 0 | -2.8356
236 | 49 |  | 1392.5119 | 45.4991 |  | 0 | -6.7199 | 4 | 0.18369 | 0.57916 | 0.87959
237 | 49 |  | 1392.5119 | 45.6677 |  | 0 | -6.7199 | 4 | 0.27217 | 0.85814 | 2.6716
238 | 48 |  | 1364.0933 | 45.8363 |  | -22.3694 | 15.6494 | 4 | 0.10694 | 0.33719 | -0.62754
239 | 47.2032 |  | 1341.449 | 45.9898 |  | -38.1326 | 31.4126 | 4 | 0 | 0 | -2.5125
240 | 45 |  | 1278.8375 | 46.149 |  | -19.4063 | 12.6864 | 4 | 0 | 0 | -2.457
241 | 42 |  | 1193.5816 | 46.2873 |  | -22.179 | 15.4591 | 4 | 0 | 0 | -2.2742
242 | 39.4954 |  | 1522.8034 | 46.4212 |  | -9.1194 | 2.3995 | 3 | 0 | 0 | -3.0045
243 | 37 |  | 1426.5881 | 46.5297 |  | -18.4857 | 11.7658 | 3 | 0 | 0 | -2.784
244 | 35.0846 |  | 1352.7357 | 46.5804 |  | -27.3128 | 20.5929 | 3 | 0 | 0 | -2.6189
245 | 31.2731 |  | 1205.7781 | 46.6654 |  | -17.5819 | 10.862 | 3 | 0 | 0 | -2.3001
246 | 28.736 |  | 1107.9558 | 46.7265 |  | -19.8519 | 13.132 | 3 | 0 | 0 | -2.0945
247 | 26 |  | 1601.907 | 46.7682 |  | -18.3735 | 11.6535 | 2 | 0 | 0 | -3.1906
248 | 23 |  | 1417.0716 | 46.8486 |  | -10.9711 | 4.2512 | 2 | 0 | 0 | -2.7626
249 | 21.5413 |  | 1327.1997 | 46.8976 |  | -15.6545 | 8.9345 | 2 | 0.11132 | 0.35098 | -0.45037
250 | 21 |  | 1293.848 | 46.9834 |  | 0 | -6.7199 | 2 | 0.16178 | 0.51008 | 0.64972
251 | 20.3332 |  | 1252.7647 | 47.0692 |  | -7.3663 | 0.64636 | 2 | 0 | 0 | -2.1101
252 | 18.3417 |  | 1130.0675 | 47.1607 |  | -18.2385 | 11.5185 | 2 | 0 | 0 | -2.1405
253 | 17 |  | 1047.4008 | 47.2057 |  | 0 | -6.7199 | 2 | 0.097951 | 0.30884 | -0.13056
254 | 17 |  | 1047.4008 | 47.2506 |  | 0 | -6.7199 | 2 | 0.20335 | 0.64115 | 1.9451
255 | 17 |  | 1047.4008 | 47.3069 |  | 0 | -6.7199 | 2 | 0.098833 | 0.31162 | -0.11269
256 | 16 |  | 985.7889 | 47.3518 |  | -22.723 | 16.0031 | 2 | 0.070541 | 0.22242 | -0.55177
257 | 15 |  | 924.1771 | 47.3854 |  | -23.4034 | 16.6834 | 2 | 0.032393 | 0.10213 | -1.1842
258 | 14 |  | 862.5653 | 47.42 |  | 0 | -6.7199 | 2 | 0.19233 | 0.6064 | 2.0339
259 | 16 |  | 985.7889 | 47.4389 |  | 0 | -6.7199 | 2 | 0.42234 | 1.3316 | 6.1659
260 | 18 |  | 1109.0126 | 47.4368 |  | 0 | -6.7199 | 2 | 0.48628 | 1.5332 | 7.2401
261 | 21 |  | 1293.848 | 47.4389 |  | 0 | -6.7199 | 2 | 0.68687 | 2.1657 | 10.8201
262 | 24 |  | 1478.6834 | 47.5181 |  | 0 | -6.7199 | 2 | 0.71859 | 2.2657 | 11.2664
263 | 27 |  | 1663.5188 | 47.5726 |  | 0 | -6.7199 | 2 | 0.92396 | 2.9132 | 14.9698
264 | 31 |  | 1909.9661 | 47.6273 |  | 0 | -6.7199 | 2 | 1.276 | 4.0231 | 21.3205
265 | 35 |  | 2156.4133 | 47.6998 |  | 0 | -6.7199 | 2 | 1.1028 | 3.4771 | 17.5852
266 | 37.3446 |  | 1439.8764 | 47.813 |  | 0 | -6.7199 | 3 | 1.023 | 3.2254 | 16.9027
267 | 40.3379 |  | 1555.2868 | 47.9472 |  | 0 | -6.7199 | 3 | 1.0362 | 3.267 | 17.1309
268 | 42 |  | 1619.3703 | 48.0917 |  | 0 | -6.7199 | 3 | 0.82808 | 2.611 | 13.2011
269 | 44 |  | 1250.4189 | 48.1923 |  | 0 | -6.7199 | 4 | 1.0437 | 3.2909 | 17.1621
270 | 46 |  | 1307.2561 | 48.3482 |  | 0 | -6.7199 | 4 | 0.95938 | 3.0249 | 15.7399
271 | 47 |  | 1335.6747 | 48.4918 |  | 0 | -6.7199 | 4 | 0.27467 | 0.86605 | 2.8432
272 | 46 |  | 1307.2561 | 48.6044 |  | 0 | -6.7199 | 4 | 0.16587 | 0.52298 | 0.71115
273 | 46 |  | 1307.2561 | 48.7148 |  | 0 | -6.7199 | 4 | 0.27932 | 0.8807 | 2.9894
274 | 44.7087 |  | 1723.8065 | 48.8308 |  | -45.6193 | 38.8994 | 3 | 0 | 0 | -3.4863
275 | 42 |  | 1619.3703 | 48.9191 |  | -18.8079 | 12.088 | 3 | 0 | 0 | -3.2322
276 | 39 |  | 1503.701 | 49.024 |  | -22.7427 | 16.0228 | 3 | 0 | 0 | -2.9603
277 | 35 |  | 1349.4752 | 49.1235 |  | -17.6031 | 10.8831 | 3 | 0 | 0 | -2.6117
278 | 32 |  | 1233.8059 | 49.2135 |  | -19.2368 | 12.5169 | 3 | 0 | 0 | -2.3599
279 | 27.471 |  | 1692.5398 | 49.3012 |  | -15.3768 | 8.6569 | 2 | 0 | 0 | -3.4093
280 | 23 |  | 1417.0716 | 49.437 |  | -26.1701 | 19.4502 | 2 | 0 | 0 | -2.7626
281 | 20 |  | 1232.2362 | 49.5107 |  | 0 | -6.7199 | 2 | 0.14206 | 0.44792 | 0.38828
282 | 22 |  | 1355.4598 | 49.6185 |  | 0 | -6.7199 | 2 | 0.68715 | 2.1666 | 10.7925
283 | 25 |  | 1540.2952 | 49.7247 |  | 0 | -6.7199 | 2 | 0.84535 | 2.6654 | 13.6127
284 | 29 |  | 1786.7425 | 49.782 |  | 0 | -6.7199 | 2 | 1.2072 | 3.8064 | 20.1704
285 | 33.2179 |  | 2046.6146 | 49.8782 |  | 0 | -6.7199 | 2 | 1.1409 | 3.5972 | 18.5723
286 | 36 |  | 2218.0251 | 49.9753 |  | 0 | -6.7199 | 2 | 1.0916 | 3.4418 | 17.231
287 | 39 |  | 1503.701 | 50.0999 |  | 0 | -6.7199 | 3 | 1.0732 | 3.3839 | 17.8212
288 | 42 |  | 1619.3703 | 50.2171 |  | 0 | -6.7199 | 3 | 1.7719 | 5.5868 | 29.9805
289 | 46.8122 |  | 1804.9121 | 50.328 |  | 0 | -6.7199 | 3 | 1.2889 | 4.064 | 21.6666
290 | 47.1912 |  | 1341.1096 | 50.3893 |  | 0 | -6.7199 | 4 | 0.53087 | 1.6738 | 7.8535
291 | 49 |  | 1392.5119 | 50.5249 |  | 0 | -6.7199 | 4 | 1.117 | 3.5219 | 18.56
292 | 50 |  | 1420.9305 | 50.7125 |  | 0 | -6.7199 | 4 | 0.35846 | 1.1302 | 4.3662
293 | 48.8385 |  | 1387.9212 | 50.8718 |  | -13.5349 | 6.815 | 4 | 0 | 0 | -2.6972
294 | 47 |  | 1335.6747 | 51.005 |  | -19.3504 | 12.6305 | 4 | 0.098239 | 0.30975 | -0.72079
295 | 47 |  | 1335.6747 | 51.1319 |  | 0 | -6.7199 | 4 | 0.43293 | 1.365 | 5.9735
296 | 47 |  | 1335.6747 | 51.2788 |  | 0 | -6.7199 | 4 | 0.41727 | 1.3156 | 5.669
297 | 47 |  | 1335.6747 | 51.4257 |  | 0 | -6.7199 | 4 | 0.12032 | 0.37938 | -0.2661
298 | 46 |  | 1307.2561 | 51.5526 |  | 0 | -6.7199 | 4 | 0.36024 | 1.1358 | 4.5991
299 | 47 |  | 1335.6747 | 51.6546 |  | 0 | -6.7199 | 4 | 0.62084 | 1.9575 | 9.5732
300 | 47 |  | 1335.6747 | 51.7882 |  | 0 | -6.7199 | 4 | 0.35583 | 1.1219 | 4.4667
301 | 47 |  | 1335.6747 | 51.8988 |  | 0 | -6.7199 | 4 | 0.17627 | 0.55579 | 0.87624
302 | 46 |  | 1307.2561 | 52.0101 |  | 0 | -6.7199 | 4 | 0.18146 | 0.57216 | 1.0404
303 | 46 |  | 1307.2561 | 52.119 |  | 0 | -6.7199 | 4 | 0.30684 | 0.96748 | 3.549
304 | 45 |  | 1278.8375 | 52.2123 |  | -19.1956 | 12.4756 | 4 | 0 | 0 | -2.457
305 | 43 |  | 1222.0002 | 52.2881 |  | -17.4089 | 10.689 | 4 | 0 | 0 | -2.3347
306 | 42 |  | 1193.5816 | 52.382 |  | 0 | -6.7199 | 4 | 0.13071 | 0.41211 | 0.24873
307 | 41 |  | 1580.8138 | 52.467 |  | -22.6715 | 15.9516 | 3 | 0 | 0 | -3.1405
308 | 39 |  | 1503.701 | 52.5295 |  | -35.2002 | 28.4803 | 3 | 0 | 0 | -2.5703
309 | 39 |  | 1503.701 | 52.6187 |  | 0 | -6.7199 | 3 | 0.61377 | 1.9352 | 9.253
310 | 40 |  | 1542.2574 | 52.688 |  | 0 | -6.7199 | 3 | 0.35182 | 1.1093 | 4.011
311 | 39 |  | 1503.701 | 52.7702 |  | -32.5276 | 25.8077 | 3 | 0 | 0 | -2.4042
312 | 38 |  | 1465.1445 | 52.8203 |  | -20.3799 | 13.6599 | 3 | 0.10649 | 0.33575 | -0.83985
313 | 37 |  | 1426.5881 | 52.8442 |  | -50.9917 | 44.2718 | 3 | 0.10334 | 0.32582 | -0.81502
314 | 36 |  | 1388.0316 | 52.9098 |  | -20.3799 | 13.6599 | 3 | 0.10059 | 0.31717 | -0.78284
315 | 35 |  | 1349.4752 | 52.9821 |  | -31.914 | 25.194 | 3 | 0 | 0 | -2.4383
316 | 33.3317 |  | 2053.6254 | 53.0553 |  | -17.4089 | 10.689 | 2 | 0 | 0 | -4.1704
317 | 32 |  | 1971.5779 | 53.1072 |  | -17.166 | 10.446 | 2 | 0.18831 | 0.59374 | -0.43732
318 | 31 |  | 1909.9661 | 53.2215 |  | -35.6291 | 28.9091 | 2 | 0 | 0 | -3.9605
319 | 28.0332 |  | 1727.1764 | 53.3244 |  | -23.9333 | 17.2133 | 2 | 0 | 0 | -3.4946
320 | 26 |  | 1601.907 | 53.3698 |  | -12.3731 | 5.6532 | 2 | 0 | 0 | -2.1486
321 | 25 |  | 1540.2952 | 53.4354 |  | -49.7041 | 42.9842 | 2 | 0.13731 | 0.43295 | -0.37462
322 | 24.053 |  | 1481.9513 | 53.4532 |  | 0 | -6.7199 | 2 | 0.15352 | 0.48404 | 0.097409
323 | 24 |  | 1478.6834 | 53.484 |  | 0 | -6.7199 | 2 | 0.26025 | 0.82056 | 2.2906
324 | 24 |  | 1478.6834 | 53.5263 |  | 0 | -6.7199 | 2 | 0.23293 | 0.73444 | 1.7346
325 | 24 |  | 1478.6834 | 53.5484 |  | 0 | -6.7199 | 2 | 0.26608 | 0.83894 | 2.4093
326 | 24 |  | 1478.6834 | 53.5906 |  | 0 | -6.7199 | 2 | 0.15514 | 0.48915 | 0.13891
327 | 23 |  | 1417.0716 | 53.6214 |  | -84.9262 | 63.8013 | 2 | 0.14965 | 0.47184 | 0.16475
328 | 22.1223 |  | 1362.9958 | 53.6541 |  | -32.0373 | 25.3173 | 2 | 0.14255 | 0.44946 | 0.13821
329 | 21.1318 |  | 1301.9669 | 53.7239 |  | -0.37961 | -6.3403 | 2 | 0 | 0 | -2.5073
330 | 19 |  | 1170.6244 | 53.7844 |  | 0 | -6.7199 | 2 | 0 | 0 | -2.2256
331 | 17 |  | 1047.4008 | 53.8294 |  | -42.2204 | 35.5005 | 2 | 0.041763 | 0.13168 | -1.2355
332 | 16.1632 |  | 995.8445 | 53.8833 |  | 0 | -6.7199 | 2 | 0.13582 | 0.42824 | 0.73668
333 | 16 |  | 985.7889 | 53.9347 |  | 0 | -6.7199 | 2 | 0.082985 | 0.26165 | -0.28576
334 | 15 |  | 924.1771 | 53.9715 |  | 0 | -6.7199 | 2 | 0.075123 | 0.23686 | -0.32072
335 | 15 |  | 924.1771 | 54.0037 |  | 0 | -6.7199 | 2 | 0.18476 | 0.58256 | 1.8098
336 | 15 |  | 924.1771 | 54.0474 |  | 0 | -6.7199 | 2 | 0.07281 | 0.22957 | -0.36606
337 | 14 |  | 862.5653 | 54.0797 |  | 0 | -6.7199 | 2 | 0.080463 | 0.2537 | -0.098065
338 | 14 |  | 862.5653 | 54.103 |  | 0 | -6.7199 | 2 | 0.13083 | 0.41252 | 0.87732
339 | 14 |  | 862.5653 | 54.1177 |  | 0 | -6.7199 | 2 | 0.22639 | 0.7138 | 2.6923
340 | 16 |  | 985.7889 | 54.1352 |  | 0 | -6.7199 | 2 | 0.46032 | 1.4514 | 6.8776
341 | 19 |  | 1170.6244 | 54.1205 |  | 0 | -6.7199 | 2 | 0.70405 | 2.2199 | 11.2032
342 | 22.737 |  | 1400.8677 | 54.1396 |  | 0 | -6.7199 | 2 | 0.64504 | 2.0338 | 9.979
343 | 24 |  | 1478.6834 | 54.1864 |  | 0 | -6.7199 | 2 | 0.36311 | 1.1449 | 4.3683
344 | 25 |  | 1540.2952 | 54.2205 |  | 0 | -6.7199 | 2 | 0.45665 | 1.4398 | 6.1217
345 | 26 |  | 1601.907 | 54.2131 |  | 0 | -6.7199 | 2 | 0.34843 | 1.0986 | 3.827
346 | 26 |  | 1601.907 | 54.2836 |  | 0 | -6.7199 | 2 | 0.25053 | 0.78992 | 1.8268
347 | 26 |  | 1601.907 | 54.3312 |  | 0 | -6.7199 | 2 | 0.24708 | 0.77904 | 1.756
348 | 26 |  | 1601.907 | 54.3699 |  | 0 | -6.7199 | 2 | 0.35886 | 1.1315 | 4.0394
349 | 27 |  | 1663.5188 | 54.4277 |  | 0 | -6.7199 | 2 | 0.4548 | 1.434 | 5.8512
350 | 27.6384 |  | 1702.8535 | 54.5099 |  | 0 | -6.7199 | 2 | 0.37349 | 1.1776 | 4.1197
351 | 28 |  | 1725.1307 | 54.5833 |  | 0 | -6.7199 | 2 | 0.31285 | 0.98641 | 2.8254
352 | 28 |  | 1725.1307 | 54.6233 |  | 0 | -6.7199 | 2 | 0.31437 | 0.99121 | 2.857
353 | 28 |  | 1725.1307 | 54.6633 |  | 0 | -6.7199 | 2 | 0.16831 | 0.5307 | -0.17762
354 | 27 |  | 1663.5188 | 54.7064 |  | 0 | -6.7199 | 2 | 0.16668 | 0.52554 | -0.056078
355 | 27 |  | 1663.5188 | 54.787 |  | 0 | -6.7199 | 2 | 0.2794 | 0.88094 | 2.2819
356 | 27 |  | 1663.5188 | 54.8415 |  | 0 | -6.7199 | 2 | 0.37985 | 1.1977 | 4.3373
357 | 28 |  | 1725.1307 | 54.9108 |  | 0 | -6.7199 | 2 | 0.42682 | 1.3458 | 5.1582
358 | 28 |  | 1725.1307 | 54.9426 |  | 0 | -6.7199 | 2 | 0.2004 | 0.63185 | 0.49517
359 | 27 |  | 1663.5188 | 54.9858 |  | -39.8552 | 33.1353 | 2 | 0 | 0 | -3.2812
360 | 25 |  | 1540.2952 | 55.0124 |  | -28.879 | 22.159 | 2 | 0 | 0 | -2.1916
361 | 24 |  | 1478.6834 | 55.0429 |  | -9.8596 | 3.1396 | 2 | 0 | 0 | -2.6303
362 | 22 |  | 1355.4598 | 55.0794 |  | -5.0537 | -1.6662 | 2 | 0 | 0 | -2.6249
363 | 21 |  | 1293.848 | 55.1421 |  | -21.0694 | 14.3494 | 2 | 0.093436 | 0.2946 | -0.71013
364 | 20 |  | 1232.2362 | 55.2027 |  | 0 | -6.7199 | 2 | 0.12636 | 0.39842 | 0.091955
365 | 20 |  | 1232.2362 | 55.2702 |  | 0 | -6.7199 | 2 | 0.19227 | 0.60622 | 1.4184
366 | 20 |  | 1232.2362 | 55.3291 |  | 0 | -6.7199 | 2 | 0.29374 | 0.92615 | 3.4304
367 | 21 |  | 1293.848 | 55.3953 |  | 0 | -6.7199 | 2 | 0.25091 | 0.79111 | 2.4743
368 | 21 |  | 1293.848 | 55.4742 |  | 0 | -6.7199 | 2 | 0.3759 | 1.1852 | 4.9419
369 | 23 |  | 1417.0716 | 55.5096 |  | 0 | -6.7199 | 2 | 0.40452 | 1.2755 | 5.307
370 | 23 |  | 1417.0716 | 55.5028 |  | 0 | -6.7199 | 2 | 0.29758 | 0.93827 | 3.1771
371 | 24 |  | 1478.6834 | 55.5481 |  | 0 | -6.7199 | 2 | 0.27264 | 0.85964 | 2.5516
372 | 23 |  | 1417.0716 | 55.5904 |  | -55.8052 | 49.0853 | 2 | 0.10844 | 0.34192 | -0.67566
373 | 22 |  | 1355.4598 | 55.63 |  | -3.451 | -3.2689 | 2 | 0 | 0 | -2.5692
374 | 19.6112 |  | 1208.2819 | 55.7055 |  | -69.156 | 62.4361 | 2 | 0 | 0 | -2.3054
375 | 16 |  | 985.7889 | 55.7699 |  | -52.2534 | 45.5335 | 2 | 0 | 0 | -1.8445
376 | 12 |  | 800 | 55.8036 |  | 0 | -6.7199 | 2 | 0.077232 | 0.24351 | -1.4767
377 | 11 |  | 800 | 55.8294 |  | 0 | -6.7199 | 0 | 0.077229 | 0.2435 | 0.041888
378 | 10 |  | 800 | 55.8528 |  | 0 | -6.7199 | 0 | 0.077226 | 0.2435 | 0.041888
379 | 8 |  | 800 | 55.853 |  | 0 | -6.7199 | 0 | 0.077226 | 0.2435 | 0.041888
380 | 8 |  | 800 | 55.8763 |  | 0 | -6.7199 | 0 | 0.077224 | 0.24349 | 0.041888
381 | 7 |  | 800 | 55.9142 |  | 0 | -6.7199 | 0 | 0.07722 | 0.24347 | 0.041888
382 | 6 |  | 800 | 55.9477 |  | 0 | -6.7199 | 0 | 0.077216 | 0.24346 | 0.041888
383 | 4.7031 |  | 800 | 55.9812 |  | 0 | -6.7199 | 0 | 0.077212 | 0.24345 | 0.041888
384 | 3 |  | 800 | 56.0147 |  | 0 | -6.7199 | 0 | 0.077208 | 0.24344 | 0.041888
385 | 1 |  | 800 | 56.0449 |  | 0 | -6.7199 | 0 | 0.077205 | 0.24343 | 0.041888
386 | 0 |  | 800 | 56.0656 |  | 0 | -6.7199 | 0 | 0.077203 | 0.24342 | 0.20761
387 | 0 |  | 0 | 56.0889 |  | 0 | -3.1029 | 0 | 0 | 0 | 0.16572
388 | 0 |  | 0 | 56.1237 |  | 0 | -3.1029 | 0 | 0 | 0 | 0
389 | 0 |  | 0 | 56.1418 |  | 0 | -3.1029 | 0 | 0 | 0 | 0
390 | 0 |  | 0 | 56.1537 |  | 0 | -3.1029 | 0 | 0 | 0 | 0
391 | 0 |  | 0 | 56.1656 |  | 0 | -3.1029 | 0 | 0 | 0 | 0.16572
392 | 0 |  | 800 | 56.1803 |  | 0 | -6.7199 | 0 | 0.07719 | 0.24338 | 0.20761
393 | 1 |  | 800 | 56.2151 |  | 0 | -6.7199 | 0 | 0.077186 | 0.24337 | 0.041888
394 | 4 |  | 800 | 56.204 |  | 0 | -6.7199 | 1 | 0.077187 | 0.24337 | 1.8898
395 | 6.173 |  | 800 | 56.1757 |  | 0 | -6.7199 | 1 | 0.07719 | 0.24338 | 2.1845
396 | 9 |  | 1071.9277 | 56.1646 |  | 0 | -6.7199 | 1 | 0.43092 | 1.3587 | 6.2733
397 | 14 |  | 1667.4432 | 56.1572 |  | 0 | -6.7199 | 1 | 0.63495 | 2.002 | 9.4373
398 | 17.2869 |  | 2058.9189 | 56.1722 |  | 0 | -6.7199 | 1 | 0.73211 | 2.3083 | 10.5601
399 | 22 |  | 1355.4598 | 56.1567 |  | 0 | -6.7199 | 2 | 0.94008 | 2.9641 | 15.4428
400 | 25 |  | 1540.2952 | 56.2622 |  | 0 | -6.7199 | 2 | 0.44478 | 1.4024 | 5.8952
401 | 25 |  | 1540.2952 | 56.2463 |  | 0 | -6.7199 | 2 | 0.24356 | 0.76795 | 1.831
402 | 25 |  | 1540.2952 | 56.2624 |  | -19.3869 | 12.667 | 2 | 0.1254 | 0.39539 | -0.60898
403 | 23 |  | 1417.0716 | 56.2872 |  | -19.4846 | 12.7647 | 2 | 0 | 0 | -2.7626
404 | 21 |  | 1293.848 | 56.318 |  | -3.9865 | -2.7334 | 2 | 0 | 0 | -2.3787
405 | 20 |  | 1232.2362 | 56.3912 |  | -1.6701 | -5.0499 | 2 | 0.094369 | 0.29754 | -0.55307
406 | 18.9331 |  | 1166.5029 | 56.4587 |  | -6.597 | -0.12294 | 2 | 0 | 0 | -2.2169
407 | 17 |  | 1047.4008 | 56.4984 |  | -34.9486 | 28.2287 | 2 | 0.037354 | 0.11778 | -1.3163
408 | 15.9432 |  | 982.2917 | 56.5523 |  | -29.2665 | 22.5465 | 2 | 0.0322 | 0.10153 | -1.2833
409 | 14 |  | 862.5653 | 56.5903 |  | -55.9428 | 49.2229 | 2 | 0.028481 | 0.0898 | -1.1119
410 | 13 |  | 800.9535 | 56.574 |  | 0 | -6.7199 | 2 | 0.077145 | 0.24324 | 0.44466
411 | 13 |  | 800.9535 | 56.5973 |  | 0 | -6.7199 | 2 | 0.077143 | 0.24323 | 0.78545
412 | 13 |  | 800.9535 | 56.612 |  | 0 | -6.7199 | 2 | 0.077141 | 0.24323 | 2.0889
413 | 14 |  | 862.5653 | 56.6341 |  | 0 | -6.7199 | 2 | 0.18943 | 0.59728 | 2.002
414 | 14 |  | 862.5653 | 56.6244 |  | 0 | -6.7199 | 2 | 0.16946 | 0.5343 | 1.6227
415 | 15 |  | 924.1771 | 56.6592 |  | 0 | -6.7199 | 2 | 0.28156 | 0.88777 | 3.6506
416 | 16 |  | 985.7889 | 56.6467 |  | 0 | -6.7199 | 2 | 0.23965 | 0.7556 | 2.7724
417 | 17 |  | 1047.4008 | 56.6823 |  | 0 | -6.7199 | 2 | 0.3944 | 1.2435 | 5.6184
418 | 18.9454 |  | 1167.2625 | 56.7004 |  | 0 | -6.7199 | 2 | 0.27105 | 0.85463 | 3.0975
419 | 18 |  | 1109.0126 | 56.7473 |  | -79.2326 | 63.8013 | 2 | 0.0888 | 0.27999 | -0.40763
420 | 17 |  | 1047.4008 | 56.8012 |  | -17.5837 | 10.8637 | 2 | 0.089627 | 0.28259 | -0.26696
421 | 16 |  | 985.7889 | 56.8494 |  | -22.8036 | 16.0837 | 2 | 0.034467 | 0.10868 | -1.2443
422 | 15 |  | 924.1771 | 56.892 |  | 0 | -6.7199 | 2 | 0.17049 | 0.53757 | 1.5434
423 | 16 |  | 985.7889 | 56.9357 |  | 0 | -6.7199 | 2 | 0.21435 | 0.67584 | 2.288
424 | 16 |  | 985.7889 | 56.984 |  | 0 | -6.7199 | 2 | 0.24632 | 0.77665 | 2.9009
425 | 17.7968 |  | 1096.4939 | 57.0341 |  | 0 | -6.7199 | 2 | 0.39827 | 1.2557 | 5.6391
426 | 20 |  | 1232.2362 | 57.0522 |  | 0 | -6.7199 | 2 | 0.80256 | 2.5305 | 12.9745
427 | 25.8752 |  | 1594.2206 | 57.1079 |  | 0 | -6.7199 | 2 | 1.3425 | 4.2329 | 22.6716
428 | 30 |  | 1848.3543 | 57.1489 |  | 0 | -6.7199 | 2 | 0.85426 | 2.6935 | 13.4315
429 | 31.7968 |  | 1225.9718 | 57.2006 |  | 0 | -6.7199 | 3 | 0.57281 | 1.8061 | 8.7871
430 | 33 |  | 1272.3623 | 57.253 |  | 0 | -6.7199 | 3 | 0.43931 | 1.3851 | 6.2087
431 | 33 |  | 1272.3623 | 57.3278 |  | -16.5909 | 9.871 | 3 | 0.096413 | 0.30399 | -0.59412
432 | 32 |  | 1233.8059 | 57.3952 |  | 0 | -6.7199 | 3 | 0.16327 | 0.51479 | 0.8414
433 | 32 |  | 1233.8059 | 57.4627 |  | 0 | -6.7199 | 3 | 0.14724 | 0.46425 | 0.51883
434 | 31 |  | 1195.2495 | 57.5302 |  | 0 | -6.7199 | 3 | 0.11437 | 0.3606 | -0.066062
435 | 31 |  | 1195.2495 | 57.5977 |  | 0 | -6.7199 | 3 | 0.2341 | 0.73811 | 2.3266
436 | 30 |  | 1156.693 | 57.6565 |  | -77.9229 | 63.8013 | 3 | 0 | 0 | -2.1963
437 | 27.2334 |  | 1050.0227 | 57.7016 |  | 0 | -6.7199 | 3 | 0 | 0 | -1.975
438 | 25 |  | 1540.2952 | 57.7466 |  | 0 | -6.7199 | 2 | 0 | 0 | -3.0453
439 | 21.263 |  | 1310.0519 | 57.7736 |  | 0 | -6.7199 | 2 | 0 | 0 | -2.525
440 | 16 |  | 985.7889 | 57.8379 |  | 0 | -6.7199 | 2 | 0 | 0 | -1.8445
441 | 10.6865 |  | 1272.7979 | 57.8737 |  | 0 | -6.7199 | 1 | 0 | 0 | -2.4439
442 | 6.2032 |  | 800 | 57.9381 |  | 0 | -6.7199 | 0 | 0.076993 | 0.24276 | 0.099771
443 | 2 |  | 800 | 57.9683 |  | 0 | -6.7199 | 0 | 0.07699 | 0.24275 | 0.041888
444 | 0 |  | 800 | 57.9985 |  | 0 | -6.7199 | 0 | 0.076986 | 0.24274 | 0.041888
445 | 0 |  | 800 | 58.0219 |  | 0 | -6.7199 | 0 | 0.076984 | 0.24273 | 0.20761
446 | 0 |  | 0 | 58.0567 |  | 0 | -3.1029 | 0 | 0 | 0 | 0.16572
447 | 0 |  | 0 | 58.0714 |  | 0 | -3.1029 | 0 | 0 | 0 | 0
448 | 0 |  | 0 | 58.0832 |  | 0 | -3.1029 | 0 | 0 | 0 | 0
449 | 0 |  | 0 | 58.1143 |  | 0 | -3.1029 | 0 | 0 | 0 | 0
450 | 0 |  | 0 | 58.1261 |  | 0 | -3.1029 | 0 | 0 | 0 | 0
451 | 0 |  | 0 | 58.138 |  | 0 | -3.1029 | 0 | 0 | 0 | 0
452 | 0 |  | 0 | 58.1499 |  | 0 | -3.1029 | 0 | 0 | 0 | 0
453 | 0 |  | 0 | 58.1617 |  | 0 | -3.1029 | 0 | 0 | 0 | 0
454 | 0 |  | 0 | 58.1736 |  | 0 | -3.1029 | 0 | 0 | 0 | 0
455 | 0 |  | 0 | 58.1855 |  | 0 | -3.1029 | 0 | 0 | 0 | 0
456 | 0 |  | 0 | 58.1973 |  | 0 | -3.1029 | 0 | 0 | 0 | 0
457 | 0 |  | 0 | 58.2092 |  | 0 | -3.1029 | 0 | 0 | 0 | 0
458 | 0 |  | 0 | 58.2211 |  | 0 | -3.1029 | 0 | 0 | 0 | 0
459 | 0 |  | 0 | 58.2329 |  | 0 | -3.1029 | 0 | 0 | 0 | 0
460 | 0 |  | 0 | 58.2448 |  | 0 | -3.1029 | 0 | 0 | 0 | 0
461 | 0 |  | 0 | 58.2566 |  | 0 | -3.1029 | 0 | 0 | 0 | 0
462 | 0 |  | 0 | 58.2685 |  | 0 | -3.1029 | 0 | 0 | 0 | 0
463 | 0 |  | 0 | 58.2804 |  | 0 | -3.1029 | 0 | 0 | 0 | 0
464 | 0 |  | 0 | 58.2922 |  | 0 | -3.1029 | 0 | 0 | 0 | 0
465 | 0 |  | 0 | 58.3041 |  | 0 | -3.1029 | 0 | 0 | 0 | 0
466 | 0 |  | 0 | 58.316 |  | 0 | -3.1029 | 0 | 0 | 0 | 0
467 | 0 |  | 0 | 58.3278 |  | 0 | -3.1029 | 0 | 0 | 0 | 0
468 | 0 |  | 0 | 58.3397 |  | 0 | -3.1029 | 0 | 0 | 0 | 0
469 | 0 |  | 0 | 58.3516 |  | 0 | -3.1029 | 0 | 0 | 0 | 0
470 | 0 |  | 0 | 58.3634 |  | 0 | -3.1029 | 0 | 0 | 0 | 0
471 | 0 |  | 0 | 58.3753 |  | 0 | -3.1029 | 0 | 0 | 0 | 0
472 | 0 |  | 0 | 58.3872 |  | 0 | -3.1029 | 0 | 0 | 0 | 0
473 | 0 |  | 0 | 58.399 |  | 0 | -3.1029 | 0 | 0 | 0 | 0
474 | 0 |  | 0 | 58.4109 |  | 0 | -3.1029 | 0 | 0 | 0 | 0
475 | 0 |  | 0 | 58.4228 |  | 0 | -3.1029 | 0 | 0 | 0 | 0
476 | 0 |  | 0 | 58.4346 |  | 0 | -3.1029 | 0 | 0 | 0 | 0
477 | 0 |  | 0 | 58.4465 |  | 0 | -3.1029 | 0 | 0 | 0 | 0
478 | 0 |  | 0 | 58.4584 |  | 0 | -3.1029 | 0 | 0 | 0 | 0
479 | 0 |  | 0 | 58.4702 |  | 0 | -3.1029 | 0 | 0 | 0 | 0
480 | 0 |  | 0 | 58.4821 |  | 0 | -3.1029 | 0 | 0 | 0 | 0
481 | 0 |  | 0 | 58.494 |  | 0 | -3.1029 | 0 | 0 | 0 | 0
482 | 0 |  | 0 | 58.5058 |  | 0 | -3.1029 | 0 | 0 | 0 | 0
483 | 0 |  | 0 | 58.5302 |  | 0 | -3.1029 | 0 | 0 | 0 | 0
484 | 0 |  | 0 | 58.5545 |  | 0 | -3.1029 | 0 | 0 | 0 | 0
485 | 0 |  | 0 | 58.5788 |  | 0 | -3.1029 | 0 | 0 | 0 | 0
486 | 0 |  | 0 | 58.6032 |  | 0 | -3.1029 | 0 | 0 | 0 | 0
487 | 0 |  | 0 | 58.6275 |  | 0 | -3.1029 | 0 | 0 | 0 | 0
488 | 0 |  | 0 | 58.6519 |  | 0 | -3.1029 | 0 | 0 | 0 | 0
489 | 0 |  | 0 | 58.6762 |  | 0 | -3.1029 | 0 | 0 | 0 | 0
490 | 0 |  | 0 | 58.7005 |  | 0 | -3.1029 | 0 | 0 | 0 | 0
491 | 0 |  | 0 | 58.7249 |  | 0 | -3.1029 | 0 | 0 | 0 | 0
492 | 0 |  | 0 | 58.7492 |  | 0 | -3.1029 | 0 | 0 | 0 | 0
493 | 0 |  | 0 | 58.7736 |  | 0 | -3.1029 | 0 | 0 | 0 | 0
494 | 0 |  | 0 | 58.7979 |  | 0 | -3.1029 | 0 | 0 | 0 | 0
495 | 0 |  | 0 | 58.8222 |  | 0 | -3.1029 | 0 | 0 | 0 | 0
496 | 0 |  | 0 | 58.8466 |  | 0 | -3.1029 | 0 | 0 | 0 | 0
497 | 0 |  | 0 | 58.8709 |  | 0 | -3.1029 | 0 | 0 | 0 | 0
498 | 0 |  | 0 | 58.8952 |  | 0 | -3.1029 | 0 | 0 | 0 | 0
499 | 0 |  | 0 | 58.9196 |  | 0 | -3.1029 | 0 | 0 | 0 | 0
500 | 0 |  | 0 | 58.9439 |  | 0 | -3.1029 | 0 | 0 | 0 | 0
501 | 0 |  | 0 | 58.9683 |  | 0 | -3.1029 | 0 | 0 | 0 | 0
502 | 0 |  | 0 | 58.9926 |  | 0 | -3.1029 | 0 | 0 | 0 | 0
503 | 0 |  | 0 | 59.0169 |  | 0 | -3.1029 | 0 | 0 | 0 | 0
504 | 0 |  | 0 | 59.0413 |  | 0 | -3.1029 | 0 | 0 | 0 | 0
505 | 0 |  | 0 | 59.0656 |  | 0 | -3.1029 | 0 | 0 | 0 | 0
506 | 0 |  | 0 | 59.09 |  | 0 | -3.1029 | 0 | 0 | 0 | 0
507 | 0 |  | 0 | 59.1143 |  | 0 | -3.1029 | 0 | 0 | 0 | 0
508 | 0 |  | 0 | 59.1386 |  | 0 | -3.1029 | 0 | 0 | 0 | 0
509 | 0 |  | 0 | 59.1692 |  | 0 | -3.1029 | 0 | 0 | 0 | 0
510 | 0 |  | 0 | 59.2165 |  | 0 | -3.1029 | 0 | 0 | 0 | 0
511 | 0 |  | 0 | 59.2669 |  | 0 | -3.1029 | 0 | 0 | 0 | 0
512 | 1 |  | 0 | 59.3015 |  | 0 | -3.1029 | 0 | 0 | 0 | 0.16572
513 | 1 |  | 800 | 59.3488 |  | 0 | -6.7199 | 0 | 0.076836 | 0.24226 | 0.20761
514 | 5 |  | 800 | 59.3501 |  | 0 | -6.7199 | 1 | 0.076836 | 0.24226 | 3.8191
515 | 9.9847 |  | 1189.2135 | 59.3265 |  | 0 | -6.7199 | 1 | 0.56122 | 1.7695 | 8.6067
516 | 14.9847 |  | 1784.7289 | 59.2761 |  | 0 | -6.7199 | 1 | 0.54919 | 1.7316 | 7.5275
517 | 17 |  | 2024.7524 | 59.285 |  | 0 | -6.7199 | 1 | 0.70607 | 2.2262 | 10.1422
518 | 21.9567 |  | 1352.7899 | 59.3569 |  | 0 | -6.7199 | 2 | 0.70893 | 2.2353 | 11.2402
519 | 22 |  | 1355.4598 | 59.4326 |  | -49.3506 | 42.6307 | 2 | 0.085881 | 0.27078 | -0.98567
520 | 21 |  | 1293.848 | 59.5206 |  | -29.9601 | 23.2402 | 2 | 0.10077 | 0.31773 | -0.5433
521 | 20 |  | 1232.2362 | 59.5937 |  | -17.3846 | 10.6646 | 2 | 0.099073 | 0.31238 | -0.44585
522 | 19 |  | 1170.6244 | 59.6737 |  | -8.6624 | 1.9425 | 2 | 0 | 0 | -2.2256
523 | 17 |  | 1047.4008 | 59.7272 |  | -22.0249 | 15.305 | 2 | 0 | 0 | -1.9427
524 | 16 |  | 985.7889 | 59.7808 |  | -14.9008 | 8.1809 | 2 | 0.074387 | 0.23454 | -0.43988
525 | 14 |  | 862.5653 | 59.8301 |  | -13.7684 | 7.0485 | 2 | 0.0035045 | 0.01105 | -1.599
526 | 9.1239 |  | 800 | 59.8628 |  | 0 | -6.7199 | 0 | 0.076779 | 0.24209 | 0.042902
527 | 6 |  | 800 | 59.9055 |  | 0 | -6.7199 | 0 | 0.076775 | 0.24207 | 0.041888
528 | 3 |  | 800 | 59.9482 |  | 0 | -6.7199 | 0 | 0.07677 | 0.24206 | 0.041888
529 | 1 |  | 800 | 59.9909 |  | 0 | -6.7199 | 0 | 0.076765 | 0.24204 | 0.041888
530 | 0 |  | 800 | 60.0368 |  | 0 | -6.7199 | 0 | 0.07676 | 0.24202 | 0.041888
531 | 0 |  | 800 | 60.0727 |  | 0 | -6.7199 | 0 | 0.076756 | 0.24201 | 0.041888
532 | 0 |  | 800 | 60.12 |  | 0 | -6.7199 | 0 | 0.076751 | 0.242 | 0.041888
533 | 0 |  | 800 | 60.1443 |  | 0 | -6.7199 | 0 | 0.076748 | 0.24199 | 0.041888
534 | 0 |  | 800 | 60.1715 |  | 0 | -6.7199 | 0 | 0.076745 | 0.24198 | 0.041888
535 | 1 |  | 800 | 60.2188 |  | 0 | -6.7199 | 0 | 0.07674 | 0.24196 | 0.041888
536 | 3 |  | 800 | 60.2201 |  | 0 | -6.7199 | 1 | 0.07674 | 0.24196 | 1.168
537 | 5.7666 |  | 800 | 60.2215 |  | 0 | -6.7199 | 1 | 0.07674 | 0.24196 | 3.6194
538 | 11 |  | 1310.1339 | 60.1852 |  | 0 | -6.7199 | 1 | 0.67317 | 2.1225 | 10.6059
539 | 17 |  | 2024.7524 | 60.1499 |  | 0 | -6.7199 | 1 | 0.85787 | 2.7049 | 13.1738
540 | 21 |  | 1293.848 | 60.1939 |  | 0 | -6.7199 | 2 | 0.76038 | 2.3975 | 12.2187
541 | 24 |  | 1478.6834 | 60.2303 |  | 0 | -6.7199 | 2 | 0.45195 | 1.425 | 6.162
542 | 24 |  | 1478.6834 | 60.2414 |  | 0 | -6.7199 | 2 | 0.26975 | 0.85051 | 2.5137
543 | 25 |  | 1540.2952 | 60.2961 |  | 0 | -6.7199 | 2 | 0.42294 | 1.3335 | 5.4784
544 | 25 |  | 1540.2952 | 60.3018 |  | -75.7342 | 63.8013 | 2 | 0.13024 | 0.41066 | -0.48933
545 | 23 |  | 1417.0716 | 60.3448 |  | -50.5224 | 43.8024 | 2 | 0 | 0 | -2.7626
546 | 21 |  | 1293.848 | 60.388 |  | -18.4454 | 11.7254 | 2 | 0 | 0 | -2.4896
547 | 19 |  | 1170.6244 | 60.456 |  | -48.7369 | 42.017 | 2 | 0.065612 | 0.20687 | -0.99257
548 | 18 |  | 1109.0126 | 60.5224 |  | -27.6632 | 20.9433 | 2 | 0.030054 | 0.09476 | -1.5832
549 | 16 |  | 985.7889 | 60.5888 |  | -16.7197 | 9.9998 | 2 | 0 | 0 | -1.8445
550 | 15 |  | 924.1771 | 60.6106 |  | 0 | -6.7199 | 2 | 0.11271 | 0.35537 | 0.43343
551 | 15 |  | 924.1771 | 60.6553 |  | 0 | -6.7199 | 2 | 0.16075 | 0.50683 | 1.3654
552 | 14.6268 |  | 901.1855 | 60.7114 |  | -81.6648 | 63.8013 | 2 | 0.10031 | 0.31627 | 0.23363
553 | 13 |  | 800.9535 | 60.755 |  | -12.5732 | 5.8532 | 2 | 0.076681 | 0.24178 | -0.51167
554 | 13 |  | 800.9535 | 60.7908 |  | 0 | -6.7199 | 2 | 0.076677 | 0.24176 | 1.404
555 | 13 |  | 800.9535 | 60.8381 |  | 0 | -6.7199 | 2 | 0.076672 | 0.24175 | 0.81251
556 | 13 |  | 800.9535 | 60.8653 |  | 0 | -6.7199 | 2 | 0.076669 | 0.24174 | 1.015
557 | 13 |  | 800.9535 | 60.9108 |  | 0 | -6.7199 | 2 | 0.076664 | 0.24172 | 0.79657
558 | 13 |  | 800.9535 | 60.938 |  | 0 | -6.7199 | 2 | 0.076661 | 0.24171 | 1.4687
559 | 14 |  | 862.5653 | 60.9853 |  | 0 | -6.7199 | 2 | 0.3322 | 1.0474 | 4.6647
560 | 16 |  | 985.7889 | 60.9871 |  | 0 | -6.7199 | 2 | 0.28145 | 0.8874 | 3.58
561 | 16 |  | 985.7889 | 60.9923 |  | 0 | -6.7199 | 2 | 0.12651 | 0.3989 | 0.59255
562 | 16 |  | 985.7889 | 61.0416 |  | 0 | -6.7199 | 2 | 0.15816 | 0.49869 | 1.2116
563 | 16 |  | 985.7889 | 61.0794 |  | 0 | -6.7199 | 2 | 0.18427 | 0.58101 | 1.719
564 | 16 |  | 985.7889 | 61.1402 |  | -28.9672 | 22.2473 | 2 | 0.07926 | 0.24991 | -0.3394
565 | 13.4556 |  | 829.0218 | 61.1895 |  | -17.4146 | 10.6946 | 2 | 0.0031722 | 0.010002 | -1.5333
566 | 8.4733 |  | 800 | 61.2222 |  | 0 | -6.7199 | 0 | 0.07663 | 0.24161 | 0.042106
567 | 3 |  | 800 | 61.267 |  | 0 | -6.7199 | 0 | 0.076625 | 0.2416 | 0.041888
568 | 0 |  | 800 | 61.3097 |  | 0 | -6.7199 | 0 | 0.07662 | 0.24158 | 0.041888
569 | 0 |  | 800 | 61.3556 |  | 0 | -6.7199 | 0 | 0.076615 | 0.24157 | 0.20761
570 | 0 |  | 0 | 61.4029 |  | 0 | -3.1029 | 0 | 0 | 0 | 0.16572
571 | 0 |  | 0 | 61.4301 |  | 0 | -3.1029 | 0 | 0 | 0 | 0
572 | 0 |  | 0 | 61.4544 |  | 0 | -3.1029 | 0 | 0 | 0 | 0
573 | 0 |  | 0 | 61.4979 |  | 0 | -3.1029 | 0 | 0 | 0 | 0
574 | 0 |  | 0 | 61.5223 |  | 0 | -3.1029 | 0 | 0 | 0 | 0
575 | 0 |  | 0 | 61.5466 |  | 0 | -3.1029 | 0 | 0 | 0 | 0
576 | 0 |  | 0 | 61.571 |  | 0 | -3.1029 | 0 | 0 | 0 | 0
577 | 0 |  | 0 | 61.5953 |  | 0 | -3.1029 | 0 | 0 | 0 | 0
578 | 0 |  | 0 | 61.6196 |  | 0 | -3.1029 | 0 | 0 | 0 | 0
579 | 0 |  | 0 | 61.644 |  | 0 | -3.1029 | 0 | 0 | 0 | 0
580 | 0 |  | 0 | 61.6683 |  | 0 | -3.1029 | 0 | 0 | 0 | 0
581 | 0 |  | 0 | 61.6927 |  | 0 | -3.1029 | 0 | 0 | 0 | 0
582 | 0 |  | 0 | 61.717 |  | 0 | -3.1029 | 0 | 0 | 0 | 0
583 | 0 |  | 0 | 61.7413 |  | 0 | -3.1029 | 0 | 0 | 0 | 0
584 | 0 |  | 0 | 61.7657 |  | 0 | -3.1029 | 0 | 0 | 0 | 0
585 | 0 |  | 0 | 61.79 |  | 0 | -3.1029 | 0 | 0 | 0 | 0
586 | 0 |  | 0 | 61.8144 |  | 0 | -3.1029 | 0 | 0 | 0 | 0
587 | 0 |  | 0 | 61.8387 |  | 0 | -3.1029 | 0 | 0 | 0 | 0
588 | 0 |  | 0 | 61.863 |  | 0 | -3.1029 | 0 | 0 | 0 | 0
589 | 0 |  | 0 | 61.8874 |  | 0 | -3.1029 | 0 | 0 | 0 | 0
590 | 0 |  | 0 | 61.9117 |  | 0 | -3.1029 | 0 | 0 | 0 | 0
591 | 0 |  | 0 | 61.9361 |  | 0 | -3.1029 | 0 | 0 | 0 | 0
592 | 0 |  | 0 | 61.9604 |  | 0 | -3.1029 | 0 | 0 | 0 | 0
593 | 0 |  | 0 | 61.9847 |  | 0 | -3.1029 | 0 | 0 | 0 | 0
594 | 0 |  | 0 | 62.0091 |  | 0 | -3.1029 | 0 | 0 | 0 | 0
595 | 0 |  | 0 | 62.0334 |  | 0 | -3.1029 | 0 | 0 | 0 | 0
596 | 0 |  | 0 | 62.0577 |  | 0 | -3.1029 | 0 | 0 | 0 | 0
597 | 0 |  | 0 | 62.0821 |  | 0 | -3.1029 | 0 | 0 | 0 | 0
598 | 0 |  | 0 | 62.1064 |  | 0 | -3.1029 | 0 | 0 | 0 | 0
599 | 0 |  | 0 | 62.183 |  | 0 | -3.1029 | 0 | 0 | 0 | 0.16572
600 | 0 |  | 800 | 62.2073 |  | 0 | -6.7199 | 0 | 0.076522 | 0.24127 | 0.20761
601 | 0 |  | 800 | 62.2256 |  | 0 | -6.7199 | 0 | 0.07652 | 0.24127 | 0.041888
602 | 1 |  | 800 | 62.2729 |  | 0 | -6.7199 | 0 | 0.076514 | 0.24125 | 0.041888
603 | 3.1768 |  | 800 | 62.2761 |  | 0 | -6.7199 | 1 | 0.076514 | 0.24125 | 1.943
604 | 8 |  | 952.8247 | 62.2521 |  | 0 | -6.7199 | 1 | 0.38628 | 1.2179 | 5.5746
605 | 12 |  | 1429.237 | 62.2373 |  | 0 | -6.7199 | 1 | 0.62585 | 1.9733 | 9.6182
606 | 17.8599 |  | 2127.1648 | 62.227 |  | 0 | -6.7199 | 1 | 0.90414 | 2.8508 | 13.8637
607 | 22.1401 |  | 1364.0939 | 62.2216 |  | 0 | -6.7199 | 2 | 1.0574 | 3.3341 | 17.5477
608 | 29 |  | 1786.7425 | 62.2762 |  | 0 | -6.7199 | 2 | 1.8831 | 5.9374 | 32.1856
609 | 35 |  | 2156.4133 | 62.3384 |  | 0 | -6.7199 | 2 | 1.2063 | 3.8034 | 19.6935
610 | 37.1072 |  | 1430.7205 | 62.4095 |  | 0 | -6.7199 | 3 | 1.1289 | 3.5593 | 18.8427
611 | 42 |  | 1619.3703 | 62.5474 |  | 0 | -6.7199 | 3 | 1.8883 | 5.9538 | 31.9439
612 | 46 |  | 1773.596 | 62.7845 |  | 0 | -6.7199 | 3 | 1.1537 | 3.6375 | 19.2605
613 | 47.0907 |  | 1338.2522 | 62.8553 |  | 0 | -6.7199 | 4 | 0.58302 | 1.8383 | 8.9003
614 | 48 |  | 1364.0933 | 62.9599 |  | 0 | -6.7199 | 4 | 0.75496 | 2.3804 | 12.102
615 | 49 |  | 1392.5119 | 63.0265 |  | 0 | -6.7199 | 4 | 0.62137 | 1.9592 | 9.5747
616 | 49 |  | 1392.5119 | 63.1463 |  | 0 | -6.7199 | 4 | 0.12621 | 0.39794 | -0.22275
617 | 48 |  | 1364.0933 | 63.2437 |  | 0 | -6.7199 | 4 | 0.22491 | 0.70915 | 1.8487
618 | 48 |  | 1364.0933 | 63.326 |  | 0 | -6.7199 | 4 | 0.26648 | 0.8402 | 2.6856
619 | 47 |  | 1335.6747 | 63.4082 |  | -27.6624 | 20.9424 | 4 | 0 | 0 | -2.0838
620 | 46 |  | 1307.2561 | 63.4963 |  | -18.3439 | 11.6239 | 4 | 0.093821 | 0.29582 | -0.69979
621 | 45 |  | 1278.8375 | 63.5762 |  | -25.7118 | 18.9919 | 4 | 0 | 0 | -1.8936
622 | 44 |  | 1250.4189 | 63.6619 |  | 0 | -6.7199 | 4 | 0.1812 | 0.57134 | 1.1919
623 | 44 |  | 1250.4189 | 63.7419 |  | 0 | -6.7199 | 4 | 0.38534 | 1.215 | 5.22
624 | 44 |  | 1250.4189 | 63.8379 |  | 0 | -6.7199 | 4 | 0.28521 | 0.89925 | 3.2628
625 | 44 |  | 1250.4189 | 63.9144 |  | 0 | -6.7199 | 4 | 0.48128 | 1.5175 | 7.0635
626 | 45 |  | 1278.8375 | 64.0073 |  | 0 | -6.7199 | 4 | 0.75495 | 2.3804 | 12.138
627 | 46 |  | 1307.2561 | 64.071 |  | 0 | -6.7199 | 4 | 0.50641 | 1.5967 | 7.479
628 | 46 |  | 1307.2561 | 64.174 |  | 0 | -6.7199 | 4 | 0.31219 | 0.98432 | 3.7011
629 | 46 |  | 1307.2561 | 64.2375 |  | 0 | -6.7199 | 4 | 0.37842 | 1.1932 | 5.004
630 | 46 |  | 1307.2561 | 64.3335 |  | 0 | -6.7199 | 4 | 0.30553 | 0.96335 | 3.5701
631 | 46 |  | 1307.2561 | 64.3979 |  | 0 | -6.7199 | 4 | 0.5338 | 1.6831 | 8.003
632 | 47 |  | 1335.6747 | 64.4987 |  | 0 | -6.7199 | 4 | 0.68407 | 2.1569 | 10.8086
633 | 48 |  | 1364.0933 | 64.5987 |  | 0 | -6.7199 | 4 | 0.9495 | 2.9938 | 15.6464
634 | 50 |  | 1420.9305 | 64.7109 |  | 0 | -6.7199 | 4 | 0.9288 | 2.9285 | 15.2768
635 | 51 |  | 1449.3491 | 64.8501 |  | 0 | -6.7199 | 4 | 0.94948 | 2.9937 | 15.6501
636 | 52.8472 |  | 1501.8431 | 64.9554 |  | 0 | -6.7199 | 4 | 0.88169 | 2.78 | 14.3874
637 | 53 |  | 1221.9348 | 65.0176 |  | 0 | -6.7199 | 5 | 0.32377 | 1.0209 | 4.0693
638 | 53 |  | 1221.9348 | 65.1167 |  | 0 | -6.7199 | 5 | 0.49124 | 1.5489 | 7.2872
639 | 53 |  | 1221.9348 | 65.2196 |  | 0 | -6.7199 | 5 | 0.1854 | 0.58456 | 1.3359
640 | 52 |  | 1198.8795 | 65.2996 |  | 0 | -6.7199 | 5 | 0.12859 | 0.40543 | 0.24008
641 | 52 |  | 1198.8795 | 65.3795 |  | 0 | -6.7199 | 5 | 0.65205 | 2.0559 | 10.2928
642 | 52.7865 |  | 1217.0125 | 65.4818 |  | 0 | -6.7199 | 5 | 0.58048 | 1.8303 | 8.9654
643 | 53 |  | 1221.9348 | 65.5968 |  | 0 | -6.7199 | 5 | 0.61154 | 1.9282 | 9.5381
644 | 54 |  | 1244.9902 | 65.6991 |  | 0 | -6.7199 | 5 | 0.85838 | 2.7065 | 13.9997
645 | 55 |  | 1268.0456 | 65.789 |  | 0 | -6.7199 | 5 | 0.88199 | 2.7809 | 14.4251
646 | 56 |  | 1291.101 | 65.879 |  | 0 | -6.7199 | 5 | 0.64651 | 2.0384 | 10.1439
647 | 56 |  | 1291.101 | 65.994 |  | 0 | -6.7199 | 5 | 0.41468 | 1.3075 | 5.74
648 | 56 |  | 1291.101 | 66.0738 |  | 0 | -6.7199 | 5 | 0.38197 | 1.2044 | 5.1043
649 | 56 |  | 1291.101 | 66.155 |  | 0 | -6.7199 | 5 | 0.74992 | 2.3645 | 12.0508
650 | 57 |  | 1314.1563 | 66.2427 |  | 0 | -6.7199 | 5 | 0.53531 | 1.6878 | 8.0311
651 | 56 |  | 1291.101 | 66.3563 |  | -10.8724 | 4.1525 | 5 | 0 | 0 | -2.4837
652 | 55 |  | 1268.0456 | 66.4364 |  | 0 | -6.7199 | 5 | 0.34884 | 1.0999 | 4.4934
653 | 54 |  | 1244.9902 | 66.5355 |  | -14.6658 | 7.9458 | 5 | 0 | 0 | -2.3839
654 | 49 |  | 1129.7133 | 66.6139 |  | -11.395 | 4.6751 | 5 | 0 | 0 | -2.1398
655 | 47.363 |  | 1345.9917 | 66.6815 |  | -14.0667 | 7.3467 | 4 | 0 | 0 | -2.604
656 | 42.3734 |  | 1204.1935 | 66.7778 |  | -21.0972 | 14.3773 | 4 | 0 | 0 | -2.2967
657 | 40 |  | 1136.7444 | 66.8563 |  | -103.3333 | 63.8013 | 4 | 0 | 0 | -2.1545
658 | 37 |  | 1426.5881 | 66.9138 |  | -12.7512 | 6.0313 | 3 | 0 | 0 | -2.784
659 | 34.4033 |  | 1326.4694 | 66.9888 |  | -4.4275 | -2.2924 | 3 | 0 | 0 | -2.561
660 | 32 |  | 1233.8059 | 67.0656 |  | -23.3758 | 16.6559 | 3 | 0 | 0 | -2.3599
661 | 28 |  | 1725.1307 | 67.1424 |  | -18.1209 | 11.4009 | 2 | 0 | 0 | -3.4895
662 | 23.8713 |  | 1470.7563 | 67.2003 |  | -26.4581 | 19.7381 | 2 | 0 | 0 | -2.8845
663 | 17.443 |  | 1074.6944 | 67.2533 |  | -0.61121 | -6.1087 | 2 | 0 | 0 | -2.0257
664 | 13.4534 |  | 828.8864 | 67.3129 |  | -9.668 | 2.9481 | 2 | 0.0024735 | 0.0077989 | -1.533
665 | 12 |  | 800 | 67.3489 |  | 0 | -6.7199 | 2 | 0.075966 | 0.23952 | -0.20796
666 | 12 |  | 800 | 67.3847 |  | 0 | -6.7199 | 2 | 0.075962 | 0.23951 | 1.8865
667 | 13.51 |  | 832.3761 | 67.4193 |  | 0 | -6.7199 | 2 | 0.39925 | 1.2588 | 5.9075
668 | 17 |  | 1047.4008 | 67.4079 |  | 0 | -6.7199 | 2 | 0.63008 | 1.9866 | 9.9358
669 | 21 |  | 1293.848 | 67.4325 |  | 0 | -6.7199 | 2 | 0.96404 | 3.0396 | 15.8884
670 | 26.4838 |  | 1631.7127 | 67.5202 |  | 0 | -6.7199 | 2 | 1.196 | 3.7711 | 20.1207
671 | 30 |  | 1848.3543 | 67.6108 |  | 0 | -6.7199 | 2 | 0.77437 | 2.4416 | 11.9279
672 | 32 |  | 1233.8059 | 67.6561 |  | 0 | -6.7199 | 3 | 0.83995 | 2.6484 | 13.6771
673 | 35 |  | 1349.4752 | 67.7441 |  | 0 | -6.7199 | 3 | 0.95899 | 3.0237 | 15.8241
674 | 37 |  | 1426.5881 | 67.8424 |  | 0 | -6.7199 | 3 | 0.76144 | 2.4008 | 12.2054
675 | 39 |  | 1503.701 | 67.9023 |  | 0 | -6.7199 | 3 | 0.94422 | 2.9771 | 15.5545
676 | 41 |  | 1580.8138 | 67.985 |  | 0 | -6.7199 | 3 | 0.68843 | 2.1706 | 10.6665
677 | 41 |  | 1580.8138 | 68.0511 |  | -21.2374 | 14.5175 | 3 | 0 | 0 | -1.8636
678 | 39 |  | 1503.701 | 68.1355 |  | -1.6397 | -5.0802 | 3 | 0 | 0 | -2.9603
679 | 36 |  | 1388.0316 | 68.1946 |  | -7.3738 | 0.65391 | 3 | 0 | 0 | -2.6974
680 | 32.609 |  | 1257.2871 | 68.2831 |  | -21.5179 | 14.7979 | 3 | 0 | 0 | -2.4104
681 | 27.623 |  | 1065.0462 | 68.3701 |  | -21.1495 | 14.4296 | 3 | 0 | 0 | -2.0059
682 | 24 |  | 1478.6834 | 68.4447 |  | -16.7458 | 10.0258 | 2 | 0 | 0 | -2.9027
683 | 20 |  | 1232.2362 | 68.4902 |  | -14.9067 | 8.1868 | 2 | 0 | 0 | -2.3566
684 | 19 |  | 1170.6244 | 68.567 |  | 0 | -6.7199 | 2 | 0.14273 | 0.45002 | 0.59058
685 | 19 |  | 1170.6244 | 68.6277 |  | 0 | -6.7199 | 2 | 0.32001 | 1.009 | 4.0847
686 | 21 |  | 1293.848 | 68.6568 |  | 0 | -6.7199 | 2 | 0.54126 | 1.7066 | 8.1744
687 | 23 |  | 1417.0716 | 68.7161 |  | 0 | -6.7199 | 2 | 0.52542 | 1.6567 | 7.7273
688 | 25 |  | 1540.2952 | 68.7353 |  | 0 | -6.7199 | 2 | 0.63193 | 1.9925 | 9.6293
689 | 27.297 |  | 1681.8174 | 68.758 |  | 0 | -6.7199 | 2 | 0.67209 | 2.1191 | 10.2073
690 | 29 |  | 1786.7425 | 68.8097 |  | 0 | -6.7199 | 2 | 0.54677 | 1.724 | 7.527
691 | 30 |  | 1848.3543 | 68.8321 |  | 0 | -6.7199 | 2 | 0.48765 | 1.5376 | 6.1973
692 | 31 |  | 1909.9661 | 68.9104 |  | 0 | -6.7199 | 2 | 0.57353 | 1.8083 | 7.7997
693 | 32 |  | 1971.5779 | 68.938 |  | 0 | -6.7199 | 2 | 0.40406 | 1.274 | 4.1793
694 | 32 |  | 1971.5779 | 69.0365 |  | 0 | -6.7199 | 2 | 0.45867 | 1.4462 | 5.3067
695 | 33 |  | 2033.1897 | 69.1223 |  | 0 | -6.7199 | 2 | 0.446 | 1.4062 | 4.8837
696 | 32 |  | 1971.5779 | 69.2567 |  | -19.9181 | 13.1982 | 2 | 0 | 0 | -4.124
697 | 29 |  | 1786.7425 | 69.3858 |  | -6.3584 | -0.36154 | 2 | 0 | 0 | -3.6434
698 | 26 |  | 1601.907 | 69.496 |  | -30.9523 | 24.2324 | 2 | 0 | 0 | -3.1906
699 | 24 |  | 1478.6834 | 69.5705 |  | -9.723 | 3.003 | 2 | 0 | 0 | -2.9027
700 | 22 |  | 1355.4598 | 69.616 |  | -4.8053 | -1.9147 | 2 | 0 | 0 | -2.6249
701 | 21 |  | 1293.848 | 69.6912 |  | 0 | -6.7199 | 2 | 0.15106 | 0.47629 | 0.51877
702 | 21 |  | 1293.848 | 69.7711 |  | 0 | -6.7199 | 2 | 0.23902 | 0.75362 | 2.2905
703 | 21 |  | 1293.848 | 69.8626 |  | 0 | -6.7199 | 2 | 0.12836 | 0.40471 | 0.057935
704 | 20 |  | 1232.2362 | 69.9425 |  | -39.2565 | 32.5366 | 2 | 0.079804 | 0.25162 | -0.80226
705 | 19 |  | 1170.6244 | 70.0213 |  | -12.9394 | 6.2194 | 2 | 0.090608 | 0.28569 | -0.45423
706 | 18 |  | 1109.0126 | 70.082 |  | -13.3025 | 6.5826 | 2 | 0 | 0 | -2.0636
707 | 16 |  | 985.7889 | 70.1355 |  | -15.9715 | 9.2516 | 2 | 0 | 0 | -1.8445
708 | 14 |  | 862.5653 | 70.1873 |  | -12.5477 | 5.8278 | 2 | 0.0022814 | 0.0071932 | -1.599
709 | 12 |  | 800 | 70.2233 |  | 0 | -6.7199 | 2 | 0.07566 | 0.23856 | -0.0096918
710 | 13 |  | 800.9535 | 70.2591 |  | 0 | -6.7199 | 2 | 0.075656 | 0.23854 | 3.3718
711 | 15 |  | 924.1771 | 70.2605 |  | 0 | -6.7199 | 2 | 0.59846 | 1.887 | 9.3786
712 | 20 |  | 1232.2362 | 70.2691 |  | 0 | -6.7199 | 2 | 0.70252 | 2.2151 | 11.2182
713 | 21.0669 |  | 1297.9695 | 70.32 |  | 0 | -6.7199 | 2 | 0.21212 | 0.66882 | 1.7457
714 | 21 |  | 1293.848 | 70.3475 |  | 0 | -6.7199 | 2 | 0.10781 | 0.33994 | -0.35935
715 | 19 |  | 1170.6244 | 70.4275 |  | -11.3689 | 4.649 | 2 | 0 | 0 | -2.2256
716 | 14.9557 |  | 921.447 | 70.485 |  | -1.6604 | -5.0595 | 2 | 0 | 0 | -1.7155
717 | 13 |  | 800.9535 | 70.5266 |  | -34.7872 | 28.0672 | 2 | 0.075628 | 0.23846 | -0.73813
718 | 12 |  | 800 | 70.5757 |  | 0 | -6.7199 | 2 | 0.075623 | 0.23844 | 0.71555
719 | 13 |  | 800.9535 | 70.6172 |  | 0 | -6.7199 | 2 | 0.075619 | 0.23843 | 4.0386
720 | 15 |  | 924.1771 | 70.6334 |  | 0 | -6.7199 | 2 | 0.37613 | 1.1859 | 5.4348
721 | 17 |  | 1047.4008 | 70.6584 |  | 0 | -6.7199 | 2 | 0.38559 | 1.2158 | 5.4946
722 | 19 |  | 1170.6244 | 70.6994 |  | 0 | -6.7199 | 2 | 0.54178 | 1.7082 | 8.2972
723 | 22 |  | 1355.4598 | 70.745 |  | 0 | -6.7199 | 2 | 0.62505 | 1.9708 | 9.7099
724 | 23.965 |  | 1476.5249 | 70.8139 |  | 0 | -6.7199 | 2 | 0.50995 | 1.6079 | 7.3514
725 | 26 |  | 1601.907 | 70.8404 |  | 0 | -6.7199 | 2 | 0.75059 | 2.3666 | 11.8512
726 | 30 |  | 1848.3543 | 70.8859 |  | 0 | -6.7199 | 2 | 1.4825 | 4.6744 | 25.2849
727 | 34.9271 |  | 2151.9233 | 70.8846 |  | 0 | -6.7199 | 2 | 0.8326 | 2.6252 | 12.4374
728 | 35 |  | 1349.4752 | 70.9162 |  | 0 | -6.7199 | 3 | 0.72449 | 2.2843 | 11.576
729 | 39 |  | 1503.701 | 70.9948 |  | 0 | -6.7199 | 3 | 1.2286 | 3.8736 | 20.677
730 | 40 |  | 1542.2574 | 71.1264 |  | 0 | -6.7199 | 3 | 0.43094 | 1.3588 | 5.6837
731 | 41 |  | 1580.8138 | 71.194 |  | 0 | -6.7199 | 3 | 0.72248 | 2.278 | 11.3376
732 | 42 |  | 1619.3703 | 71.3053 |  | 0 | -6.7199 | 3 | 0.43846 | 1.3825 | 5.693
733 | 42 |  | 1193.5816 | 71.4026 |  | 0 | -6.7199 | 4 | 0.46794 | 1.4754 | 6.8966
734 | 43 |  | 1222.0002 | 71.4966 |  | 0 | -6.7199 | 4 | 0.52262 | 1.6478 | 7.9004
735 | 43 |  | 1222.0002 | 71.6013 |  | 0 | -6.7199 | 4 | 0.2823 | 0.89009 | 3.2793
736 | 43 |  | 1222.0002 | 71.6914 |  | 0 | -6.7199 | 4 | 0.28661 | 0.90367 | 3.3642
737 | 43 |  | 1222.0002 | 71.7682 |  | 0 | -6.7199 | 4 | 0.50904 | 1.605 | 7.6457
738 | 44 |  | 1250.4189 | 71.8728 |  | 0 | -6.7199 | 4 | 0.54308 | 1.7123 | 8.2613
739 | 44 |  | 1250.4189 | 71.9895 |  | 0 | -6.7199 | 4 | 0.23908 | 0.75382 | 2.3778
740 | 44 |  | 1250.4189 | 72.0838 |  | 0 | -6.7199 | 4 | 0.50538 | 1.5935 | 7.5498
741 | 45 |  | 1278.8375 | 72.1884 |  | 0 | -6.7199 | 4 | 0.69338 | 2.1862 | 11.0406
742 | 46 |  | 1307.2561 | 72.2817 |  | 0 | -6.7199 | 4 | 0.71602 | 2.2576 | 11.4453
743 | 47 |  | 1335.6747 | 72.3604 |  | 0 | -6.7199 | 4 | 0.53319 | 1.6811 | 7.9898
744 | 47 |  | 1335.6747 | 72.4355 |  | 0 | -6.7199 | 4 | 0.317 | 0.9995 | 3.7791
745 | 47 |  | 1335.6747 | 72.5283 |  | 0 | -6.7199 | 4 | 0.38819 | 1.224 | 5.1829
746 | 47 |  | 1335.6747 | 72.6411 |  | 0 | -6.7199 | 4 | 0.3169 | 0.99919 | 3.7779
747 | 47 |  | 1335.6747 | 72.7339 |  | 0 | -6.7199 | 4 | 0.53334 | 1.6816 | 7.9942
748 | 48 |  | 1364.0933 | 72.809 |  | 0 | -6.7199 | 4 | 0.75119 | 2.3685 | 12.0704
749 | 49 |  | 1392.5119 | 72.89 |  | 0 | -6.7199 | 4 | 0.76877 | 2.4239 | 12.3822
750 | 50 |  | 1420.9305 | 72.9862 |  | 0 | -6.7199 | 4 | 0.57953 | 1.8273 | 8.784
751 | 50 |  | 1420.9305 | 73.101 |  | 0 | -6.7199 | 4 | 0.33926 | 1.0697 | 4.0771
752 | 50 |  | 1420.9305 | 73.1908 |  | 0 | -6.7199 | 4 | 0.4564 | 1.439 | 6.3945
753 | 50 |  | 1420.9305 | 73.3033 |  | 0 | -6.7199 | 4 | 0.22768 | 0.71789 | 1.8316
754 | 49 |  | 1392.5119 | 73.3957 |  | -39.2585 | 32.5385 | 4 | 0 | 0 | -1.6652
755 | 48 |  | 1364.0933 | 73.5133 |  | -4.381 | -2.3389 | 4 | 0.10859 | 0.34237 | -0.48249
756 | 47 |  | 1335.6747 | 73.6099 |  | -20.6791 | 13.9591 | 4 | 0 | 0 | -2.5812
757 | 45 |  | 1278.8375 | 73.698 |  | 0 | -6.7199 | 4 | 0 | 0 | -2.457
758 | 42 |  | 1193.5816 | 73.7892 |  | -13.6824 | 6.9625 | 4 | 0 | 0 | -2.2742
759 | 36.7036 |  | 1043.0657 | 73.8882 |  | -6.2716 | -0.44831 | 4 | 0 | 0 | -1.9608
760 | 30 |  | 1848.3543 | 73.9807 |  | -1.4144 | -5.3055 | 2 | 0 | 0 | -3.8004
761 | 24.363 |  | 1501.0508 | 74.1382 |  | -8.466 | 1.7461 | 2 | 0 | 0 | -2.9541
762 | 20 |  | 1232.2362 | 74.2465 |  | 0 | -6.7199 | 2 | 0 | 0 | -2.3566
763 | 15 |  | 924.1771 | 74.3377 |  | 0 | -6.7199 | 2 | 0 | 0 | -1.721
764 | 12 |  | 800 | 74.3937 |  | 0 | -6.7199 | 2 | 0.075224 | 0.23718 | -0.12042
765 | 13 |  | 800.9535 | 74.4439 |  | 0 | -6.7199 | 2 | 0.075219 | 0.23716 | 2.683
766 | 14 |  | 862.5653 | 74.5058 |  | 0 | -6.7199 | 2 | 0.4096 | 1.2915 | 6.0909
767 | 18 |  | 1109.0126 | 74.4998 |  | 0 | -6.7199 | 2 | 0.62429 | 1.9684 | 9.8459
768 | 20.3928 |  | 1256.4387 | 74.5388 |  | 0 | -6.7199 | 2 | 0.59857 | 1.8873 | 9.3052
769 | 24 |  | 1478.6834 | 74.5892 |  | 0 | -6.7199 | 2 | 0.82625 | 2.6052 | 13.4103
770 | 28 |  | 1725.1307 | 74.6276 |  | 0 | -6.7199 | 2 | 1.5066 | 4.7504 | 25.7152
771 | 35.1738 |  | 2167.1232 | 74.5812 |  | 0 | -6.7199 | 2 | 1.7797 | 5.6115 | 30.4614
772 | 38.715 |  | 1492.7111 | 74.5401 |  | 0 | -6.7199 | 3 | 1.263 | 3.9822 | 21.2855
773 | 43 |  | 1657.9267 | 74.6277 |  | 0 | -6.7199 | 3 | 1.7547 | 5.5325 | 29.8906
774 | 47 |  | 1335.6747 | 74.6413 |  | 0 | -6.7199 | 4 | 1.4174 | 4.469 | 23.6304
775 | 51 |  | 1449.3491 | 74.7521 |  | 0 | -6.7199 | 4 | 1.6041 | 5.0577 | 26.9496
776 | 54 |  | 1534.605 | 74.8058 |  | 0 | -6.7199 | 4 | 1.1159 | 3.5183 | 18.7027
777 | 55 |  | 1268.0456 | 74.8689 |  | 0 | -6.7199 | 5 | 0.95497 | 3.011 | 15.7407
778 | 57 |  | 1314.1563 | 74.9867 |  | 0 | -6.7199 | 5 | 1.3821 | 4.3577 | 23.0053
779 | 59 |  | 1360.2671 | 75.0705 |  | 0 | -6.7199 | 5 | 1.4051 | 4.4304 | 23.4902
780 | 61 |  | 1406.3778 | 75.1566 |  | 0 | -6.7199 | 5 | 1.2581 | 3.9667 | 21.11
781 | 62 |  | 1429.4332 | 75.2767 |  | 0 | -6.7199 | 5 | 0.69988 | 2.2067 | 11.0772
782 | 62 |  | 1429.4332 | 75.4347 |  | 0 | -6.7199 | 5 | 0.4285 | 1.3511 | 5.8422
783 | 62 |  | 1200.3184 | 75.5809 |  | 0 | -6.7199 | 6 | 0.74073 | 2.3355 | 11.9307
784 | 63 |  | 1219.6784 | 75.684 |  | 0 | -6.7199 | 6 | 1.1101 | 3.5002 | 18.3396
785 | 64 |  | 1239.0383 | 75.8141 |  | 0 | -6.7199 | 6 | 0.8429 | 2.6577 | 13.7585
786 | 64.4404 |  | 1247.565 | 75.9363 |  | 0 | -6.7199 | 6 | 0.80287 | 2.5315 | 13.0473
787 | 65 |  | 1258.3983 | 76.0584 |  | 0 | -6.7199 | 6 | 0.64014 | 2.0184 | 10.0817
788 | 65 |  | 1258.3983 | 76.176 |  | 0 | -6.7199 | 6 | 0.73663 | 2.3226 | 11.8523
789 | 65.5931 |  | 1269.8815 | 76.2792 |  | 0 | -6.7199 | 6 | 0.58091 | 1.8316 | 8.9709
790 | 65 |  | 1258.3983 | 76.395 |  | 0 | -6.7199 | 6 | 0.29267 | 0.92279 | 3.4405
791 | 65 |  | 1258.3983 | 76.4776 |  | 0 | -6.7199 | 6 | 0.75626 | 2.3845 | 12.2094
792 | 65.3708 |  | 1265.5779 | 76.5808 |  | 0 | -6.7199 | 6 | 0.54041 | 1.7039 | 8.2133
793 | 65 |  | 1258.3983 | 76.6817 |  | 0 | -6.7199 | 6 | 0.41723 | 1.3155 | 5.8707
794 | 64 |  | 1475.544 | 76.7729 |  | -0.35426 | -6.3657 | 5 | 0 | 0 | -2.8955
795 | 59.653 |  | 1375.3212 | 76.8311 |  | 0 | -6.7199 | 5 | 0 | 0 | -2.669
796 | 56 |  | 1291.101 | 76.9114 |  | -1.1411 | -5.5789 | 5 | 0 | 0 | -2.4837
797 | 50 |  | 1152.7687 | 76.9738 |  | 0 | -6.7199 | 5 | 0 | 0 | -2.188
798 | 45.6731 |  | 1053.0103 | 77.0299 |  | 0 | -6.7199 | 5 | 0 | 0 | -1.9812
799 | 43 |  | 991.3811 | 77.1002 |  | -4.0973 | -2.6227 | 5 | 0 | 0 | -1.8558
800 | 42 |  | 968.3257 | 77.149 |  | 0 | -6.7199 | 5 | 0.47633 | 1.5019 | 7.2387
801 | 43 |  | 1657.9267 | 77.1966 |  | 0 | -6.7199 | 3 | 0.30992 | 0.97719 | 3.0328
802 | 42 |  | 1619.3703 | 77.3069 |  | 0 | -6.7199 | 3 | 0.43252 | 1.3638 | 5.6015
803 | 44.2866 |  | 1707.5342 | 77.3925 |  | 0 | -6.7199 | 3 | 1.3113 | 4.1347 | 22.2491
804 | 47 |  | 1812.1524 | 77.3973 |  | 0 | -6.7199 | 3 | 1.3692 | 4.3172 | 23.281
805 | 50 |  | 1420.9305 | 77.4087 |  | 0 | -6.7199 | 4 | 1.3941 | 4.3956 | 23.4398
806 | 52 |  | 1477.7677 | 77.4734 |  | 0 | -6.7199 | 4 | 0.96318 | 3.0369 | 15.9482
807 | 53 |  | 1506.1864 | 77.5486 |  | 0 | -6.7199 | 4 | 0.61985 | 1.9544 | 9.4774
808 | 53 |  | 1506.1864 | 77.5629 |  | 0 | -6.7199 | 4 | 0.26011 | 0.82014 | 2.336
809 | 52 |  | 1477.7677 | 77.5908 |  | -0.69217 | -6.0278 | 4 | 0 | 0 | -2.9006
810 | 50 |  | 1420.9305 | 77.6241 |  | -37.9369 | 31.217 | 4 | 0 | 0 | -2.7713
811 | 47.8031 |  | 1358.4977 | 77.7017 |  | -37.855 | 31.1351 | 4 | 0 | 0 | -2.6317
812 | 45 |  | 1278.8375 | 77.7835 |  | 0 | -6.7199 | 4 | 0 | 0 | -2.457
813 | 40 |  | 1136.7444 | 77.8646 |  | 0 | -6.7199 | 4 | 0 | 0 | -2.1545
814 | 36 |  | 1388.0316 | 77.9373 |  | 0 | -6.7199 | 3 | 0 | 0 | -2.6974
815 | 32 |  | 1233.8059 | 78.0457 |  | 0 | -6.7199 | 3 | 0 | 0 | -2.3599
816 | 27.8434 |  | 1073.5416 | 78.1424 |  | -6.9604 | 0.24047 | 3 | 0 | 0 | -2.0233
817 | 23 |  | 1417.0716 | 78.2197 |  | 0 | -6.7199 | 2 | 0 | 0 | -2.7626
818 | 18 |  | 1109.0126 | 78.2802 |  | 0 | -6.7199 | 2 | 0 | 0 | -2.0967
819 | 17 |  | 1047.4008 | 78.3404 |  | 0 | -6.7199 | 2 | 0.31576 | 0.9956 | 4.1991
820 | 19 |  | 1170.6244 | 78.3716 |  | 0 | -6.7199 | 2 | 0.37179 | 1.1723 | 5.1141
821 | 20.1072 |  | 1238.8396 | 78.4008 |  | 0 | -6.7199 | 2 | 0.53804 | 1.6965 | 8.1987
822 | 24 |  | 1478.6834 | 78.4628 |  | 0 | -6.7199 | 2 | 0.90107 | 2.8411 | 14.8133
823 | 27 |  | 1663.5188 | 78.4866 |  | 0 | -6.7199 | 2 | 0.7457 | 2.3512 | 11.7152
824 | 29.084 |  | 1791.9169 | 78.5247 |  | 0 | -6.7199 | 2 | 0.50473 | 1.5914 | 6.7197
825 | 30.1387 |  | 1856.8981 | 78.5654 |  | 0 | -6.7199 | 2 | 0.84175 | 2.654 | 13.2943
826 | 34 |  | 1310.9188 | 78.6323 |  | 0 | -6.7199 | 3 | 1.1058 | 3.4865 | 18.4008
827 | 36 |  | 1388.0316 | 78.7377 |  | 0 | -6.7199 | 3 | 0.71062 | 2.2406 | 11.3237
828 | 38 |  | 1465.1445 | 78.8284 |  | 0 | -6.7199 | 3 | 0.84887 | 2.6765 | 13.8555
829 | 40 |  | 1542.2574 | 78.8839 |  | 0 | -6.7199 | 3 | 0.97619 | 3.0779 | 16.1773
830 | 43 |  | 1657.9267 | 78.953 |  | 0 | -6.7199 | 3 | 1.5658 | 4.9371 | 26.7112
831 | 45.9929 |  | 1773.323 | 78.9582 |  | 0 | -6.7199 | 3 | 0.49698 | 1.567 | 6.604
832 | 45.0066 |  | 1735.2937 | 78.9959 |  | 0 | -6.7199 | 3 | 0.67561 | 2.1302 | 10.2407
833 | 48 |  | 1364.0933 | 79.0512 |  | 0 | -6.7199 | 4 | 1.075 | 3.3893 | 17.9188
834 | 48 |  | 1364.0933 | 79.1817 |  | 0 | -6.7199 | 4 | 0.40747 | 1.2847 | 5.5428
835 | 49 |  | 1392.5119 | 79.2866 |  | 0 | -6.7199 | 4 | 0.5954 | 1.8773 | 9.1437
836 | 49 |  | 1392.5119 | 79.409 |  | 0 | -6.7199 | 4 | 0.54112 | 1.7061 | 8.1031
837 | 50 |  | 1420.9305 | 79.5442 |  | 0 | -6.7199 | 4 | 0.59547 | 1.8775 | 9.1156
838 | 50 |  | 1420.9305 | 79.7 |  | 0 | -6.7199 | 4 | 0.49138 | 1.5493 | 7.1039
839 | 51 |  | 1449.3491 | 79.8465 |  | 0 | -6.7199 | 4 | 0.89696 | 2.8281 | 14.7521
840 | 52 |  | 1477.7677 | 80.0021 |  | 0 | -6.7199 | 4 | 0.5522 | 1.7411 | 8.2121
841 | 52 |  | 1198.8795 | 80.1319 |  | 0 | -6.7199 | 5 | 0.47422 | 1.4952 | 7.038
842 | 53 |  | 1221.9348 | 80.2802 |  | 0 | -6.7199 | 5 | 1.1381 | 3.5885 | 18.8244
843 | 55 |  | 1268.0456 | 80.4429 |  | 0 | -6.7199 | 5 | 1.0727 | 3.3823 | 17.7922
844 | 56 |  | 1291.101 | 80.6239 |  | 0 | -6.7199 | 5 | 0.84562 | 2.6662 | 13.8337
845 | 57 |  | 1314.1563 | 80.8118 |  | 0 | -6.7199 | 5 | 0.67466 | 2.1272 | 10.7066
846 | 57 |  | 1314.1563 | 80.9696 |  | 0 | -6.7199 | 5 | 0.41459 | 1.3072 | 5.7601
847 | 57 |  | 1314.1563 | 81.1049 |  | 0 | -6.7199 | 5 | 0.4125 | 1.3006 | 5.72
848 | 57 |  | 1314.1563 | 81.2403 |  | 0 | -6.7199 | 5 | 0.68105 | 2.1474 | 10.8269
849 | 58 |  | 1337.2117 | 81.398 |  | 0 | -6.7199 | 5 | 0.85924 | 2.7092 | 14.0846
850 | 59 |  | 1360.2671 | 81.5646 |  | 0 | -6.7199 | 5 | 1.2664 | 3.9929 | 21.208
851 | 61 |  | 1406.3778 | 81.6542 |  | 0 | -6.7199 | 5 | 0.96297 | 3.0362 | 15.9609
852 | 61 |  | 1406.3778 | 81.7482 |  | 0 | -6.7199 | 5 | 0.57779 | 1.8218 | 8.801
853 | 62 |  | 1200.3184 | 81.8416 |  | 0 | -6.7199 | 6 | 1.1574 | 3.6492 | 19.1069
854 | 63 |  | 1219.6784 | 81.9487 |  | 0 | -6.7199 | 6 | 0.72287 | 2.2792 | 11.6283
855 | 63 |  | 1219.6784 | 82.0232 |  | 0 | -6.7199 | 6 | 0.48393 | 1.5258 | 7.2072
856 | 63 |  | 1219.6784 | 82.0701 |  | 0 | -6.7199 | 6 | 0.47497 | 1.4976 | 7.0377
857 | 63 |  | 1219.6784 | 82.117 |  | 0 | -6.7199 | 6 | 0.75105 | 2.3681 | 12.1369
858 | 64 |  | 1239.0383 | 82.1916 |  | 0 | -6.7199 | 6 | 1.0909 | 3.4395 | 18.0674
859 | 65 |  | 1258.3983 | 82.2846 |  | 0 | -6.7199 | 6 | 1.0258 | 3.2344 | 16.9848
860 | 66 |  | 1277.7583 | 82.4056 |  | 0 | -6.7199 | 6 | 1.0637 | 3.3538 | 17.6553
861 | 67 |  | 1297.1183 | 82.5077 |  | 0 | -6.7199 | 6 | 1.1102 | 3.5004 | 18.4733
862 | 68 |  | 1316.4782 | 82.6185 |  | 0 | -6.7199 | 6 | 1.0191 | 3.2131 | 16.9203
863 | 69 |  | 1335.8382 | 82.7672 |  | 0 | -6.7199 | 6 | 1.4159 | 4.4642 | 23.6351
864 | 71 |  | 1374.5582 | 82.8334 |  | 0 | -6.7199 | 6 | 1.4793 | 4.6642 | 24.7629
865 | 72 |  | 1393.9181 | 82.8995 |  | 0 | -6.7199 | 6 | 1.1165 | 3.5203 | 18.6813
866 | 73 |  | 1413.2781 | 83.0474 |  | 0 | -6.7199 | 6 | 1.2193 | 3.8445 | 20.484
867 | 73.6567 |  | 1425.9925 | 83.1347 |  | 0 | -6.7199 | 6 | 0.78573 | 2.4774 | 12.7191
868 | 74 |  | 1432.6381 | 83.2477 |  | 0 | -6.7199 | 6 | 1.4215 | 4.4819 | 23.9415
869 | 76 |  | 1471.358 | 83.3088 |  | 0 | -6.7199 | 6 | 1.6382 | 5.1652 | 27.5945
870 | 76.6268 |  | 1483.4935 | 83.3405 |  | 0 | -6.7199 | 6 | 0.60632 | 1.9117 | 9.2674
871 | 76 |  | 1471.358 | 83.4059 |  | 0 | -6.7199 | 6 | 0.34401 | 1.0847 | 4.123
872 | 75.3915 |  | 1459.5771 | 83.4364 |  | 0 | -6.7199 | 6 | 0.42203 | 1.3307 | 5.6981
873 | 75 |  | 1451.998 | 83.4809 |  | 0 | -6.7199 | 6 | 0.68967 | 2.1745 | 10.8967
874 | 75 |  | 1451.998 | 83.5573 |  | 0 | -6.7199 | 6 | 0.4707 | 1.4841 | 6.6698
875 | 74 |  | 1432.6381 | 83.6239 |  | 0 | -6.7199 | 6 | 0.12245 | 0.38608 | -0.30754
876 | 73 |  | 1413.2781 | 83.6921 |  | 0 | -6.7199 | 6 | 0.18436 | 0.5813 | 1.0052
877 | 72 |  | 1393.9181 | 83.7132 |  | 0 | -6.7199 | 6 | 0.17795 | 0.56108 | 0.91393
878 | 71 |  | 1374.5582 | 83.7933 |  | -21.7455 | 15.0256 | 6 | 0.10682 | 0.3368 | -0.50327
879 | 70 |  | 1355.1982 | 83.8684 |  | 0 | -6.7199 | 6 | 0.44554 | 1.4048 | 6.3164
880 | 70 |  | 1355.1982 | 83.9419 |  | 0 | -6.7199 | 6 | 0.43986 | 1.3869 | 6.206
881 | 69 |  | 1335.8382 | 84.0155 |  | -21.3676 | 14.6476 | 6 | 0.1052 | 0.3317 | -0.45301
882 | 68 |  | 1316.4782 | 84.0906 |  | -23.1257 | 16.4057 | 6 | 0.11655 | 0.36748 | -0.17967
883 | 67 |  | 1297.1183 | 84.1633 |  | 0 | -6.7199 | 6 | 0.34318 | 1.082 | 4.3998
884 | 67 |  | 1297.1183 | 84.2306 |  | 0 | -6.7199 | 6 | 0.62153 | 1.9597 | 9.7386
885 | 67.1566 |  | 1300.1503 | 84.3282 |  | 0 | -6.7199 | 6 | 0.89309 | 2.8159 | 14.6966
886 | 68 |  | 1316.4782 | 84.4243 |  | 0 | -6.7199 | 6 | 0.80544 | 2.5395 | 13.1218
887 | 68 |  | 1316.4782 | 84.5392 |  | 0 | -6.7199 | 6 | 0.70618 | 2.2266 | 11.3029
888 | 68.4368 |  | 1324.934 | 84.648 |  | 0 | -6.7199 | 6 | 0.5979 | 1.8852 | 9.2742
889 | 68 |  | 1316.4782 | 84.7861 |  | 0 | -6.7199 | 6 | 0.5005 | 1.5781 | 7.4298
890 | 68 |  | 1316.4782 | 84.8641 |  | 0 | -6.7199 | 6 | 0.34119 | 1.0758 | 4.3331
891 | 67 |  | 1297.1183 | 84.9425 |  | 0 | -6.7199 | 6 | 0.25261 | 0.79648 | 2.6092
892 | 66.6029 |  | 1289.4305 | 85.0163 |  | 0 | -6.7199 | 6 | 0.16265 | 0.51283 | 0.81588
893 | 65 |  | 1258.3983 | 85.0901 |  | -83.7611 | 63.8013 | 6 | 0 | 0 | -2.4128
894 | 63.6292 |  | 1231.8587 | 85.0916 |  | 0 | -6.7199 | 6 | 0.10931 | 0.34466 | -0.15089
895 | 63 |  | 1219.6784 | 85.1654 |  | 0 | -6.7199 | 6 | 0.36194 | 1.1412 | 4.8812
896 | 62.6487 |  | 1212.8768 | 85.2438 |  | 0 | -6.7199 | 6 | 0.26853 | 0.84668 | 3.0675
897 | 62 |  | 1200.3184 | 85.3176 |  | 0 | -6.7199 | 6 | 0.32329 | 1.0193 | 4.1584
898 | 62 |  | 1200.3184 | 85.396 |  | 0 | -6.7199 | 6 | 0.63188 | 1.9923 | 9.9881
899 | 62 |  | 1200.3184 | 85.5048 |  | 0 | -6.7199 | 6 | 0.20941 | 0.66026 | 1.9201
900 | 61 |  | 1406.3778 | 85.5786 |  | 0 | -6.7199 | 5 | 0.27941 | 0.88097 | 2.9521
901 | 61 |  | 1406.3778 | 85.6567 |  | 0 | -6.7199 | 5 | 0.45394 | 1.4313 | 6.4157
902 | 60 |  | 1705.1166 | 85.7754 |  | -69.108 | 62.3881 | 4 | 0 | 0 | -3.4402
903 | 56.7134 |  | 1611.7154 | 85.7934 |  | -18.2952 | 11.5753 | 4 | 0 | 0 | -3.2139
904 | 50.7329 |  | 1441.7588 | 85.8305 |  | -19.1566 | 12.4367 | 4 | 0 | 0 | -2.8184
905 | 46 |  | 1307.2561 | 85.8707 |  | -24.7594 | 18.0394 | 4 | 0 | 0 | -2.5189
906 | 42.7488 |  | 1214.8609 | 85.9159 |  | -65.0875 | 58.3676 | 4 | 0 | 0 | -2.3194
907 | 41 |  | 1580.8138 | 85.9594 |  | -42.6827 | 35.9627 | 3 | 0.10709 | 0.33766 | -0.95388
908 | 41 |  | 1580.8138 | 86.032 |  | 0 | -6.7199 | 3 | 0.74731 | 2.3563 | 11.8799
909 | 43 |  | 1657.9267 | 86.0824 |  | 0 | -6.7199 | 3 | 0.747 | 2.3553 | 11.7828
910 | 44 |  | 1696.4831 | 86.1224 |  | 0 | -6.7199 | 3 | 1.1052 | 3.4847 | 18.5282
911 | 48 |  | 1364.0933 | 86.2114 |  | 0 | -6.7199 | 4 | 1.4614 | 4.6077 | 24.4578
912 | 51 |  | 1449.3491 | 86.2776 |  | 0 | -6.7199 | 4 | 1.0262 | 3.2357 | 17.1233
913 | 52 |  | 1477.7677 | 86.3924 |  | 0 | -6.7199 | 4 | 0.79878 | 2.5185 | 12.9452
914 | 54 |  | 1534.605 | 86.4416 |  | 0 | -6.7199 | 4 | 1.7415 | 5.491 | 29.4507
915 | 57 |  | 1619.8608 | 86.5279 |  | 0 | -6.7199 | 4 | 0.97712 | 3.0809 | 16.1925
916 | 56.7136 |  | 1611.7224 | 86.6173 |  | 0 | -6.7199 | 4 | 0.49646 | 1.5653 | 6.9364
917 | 58 |  | 1337.2117 | 86.689 |  | 0 | -6.7199 | 5 | 1.1648 | 3.6725 | 19.47
918 | 59 |  | 1360.2671 | 86.7963 |  | 0 | -6.7199 | 5 | 0.65414 | 2.0625 | 10.3133
919 | 59 |  | 1360.2671 | 86.9112 |  | 0 | -6.7199 | 5 | 0.38251 | 1.2061 | 5.0864
920 | 59 |  | 1360.2671 | 87.0103 |  | 0 | -6.7199 | 5 | 0.71536 | 2.2555 | 11.4595
921 | 60 |  | 1383.3225 | 87.0981 |  | 0 | -6.7199 | 5 | 0.94654 | 2.9845 | 15.6821
922 | 61.084 |  | 1408.3141 | 87.2105 |  | 0 | -6.7199 | 5 | 1.2261 | 3.866 | 20.6111
923 | 63 |  | 1219.6784 | 87.3587 |  | 0 | -6.7199 | 6 | 1.2255 | 3.8641 | 20.2792
924 | 64 |  | 1239.0383 | 87.416 |  | 0 | -6.7199 | 6 | 0.76353 | 2.4074 | 12.3782
925 | 64 |  | 1239.0383 | 87.5141 |  | 0 | -6.7199 | 6 | 0.26107 | 0.82314 | 2.8847
926 | 63 |  | 1219.6784 | 87.6016 |  | -18.3546 | 11.6346 | 6 | 0.086782 | 0.27362 | -0.57624
927 | 62 |  | 1200.3184 | 87.6992 |  | -46.0342 | 39.3142 | 6 | 0.074505 | 0.23491 | -0.78627
928 | 61 |  | 1406.3778 | 87.7925 |  | 0 | -6.7199 | 5 | 0.36438 | 1.1489 | 4.6581
929 | 61 |  | 1406.3778 | 87.889 |  | 0 | -6.7199 | 5 | 0.30377 | 0.95779 | 3.4497
930 | 60 |  | 1383.3225 | 87.9808 |  | -12.308 | 5.588 | 5 | 0.21205 | 0.6686 | 1.6439
931 | 60 |  | 1383.3225 | 88.0708 |  | -5.3333 | -1.3866 | 5 | 0.65167 | 2.0547 | 10.2525
932 | 60 |  | 1383.3225 | 88.1958 |  | -15.3281 | 8.6082 | 5 | 0.22289 | 0.70278 | 1.8635
933 | 59.0247 |  | 1360.8356 | 88.274 |  | -4.0529 | -2.6671 | 5 | 0.28652 | 0.90341 | 3.1849
934 | 59 |  | 1360.2671 | 88.3522 |  | -2.0903 | -4.6296 | 5 | 0.33999 | 1.072 | 4.2499
935 | 58 |  | 1337.2117 | 88.4351 |  | -47.3259 | 40.606 | 5 | 0.06247 | 0.19697 | -1.3226
936 | 57 |  | 1314.1563 | 88.519 |  | -7.8371 | 1.1172 | 5 | 0.11699 | 0.36885 | -0.15295
937 | 56 |  | 1291.101 | 88.595 |  | -43.9717 | 37.2518 | 5 | 0.046975 | 0.14811 | -1.5419
938 | 55 |  | 1268.0456 | 88.6766 |  | -2.9842 | -3.7357 | 5 | 0.30803 | 0.97122 | 3.7659
939 | 55 |  | 1268.0456 | 88.7404 |  | -6.2891 | -0.43087 | 5 | 0.24563 | 0.77448 | 2.5305
940 | 54 |  | 1244.9902 | 88.8062 |  | -7.0035 | 0.28357 | 5 | 0.17538 | 0.55298 | 1.167
941 | 54 |  | 1244.9902 | 88.8719 |  | -5.293 | -1.4269 | 5 | 0.49348 | 1.5559 | 7.3818
942 | 54 |  | 1244.9902 | 88.9607 |  | -4.1263 | -2.5937 | 5 | 0.40404 | 1.2739 | 5.6703
943 | 54 |  | 1244.9902 | 89.0264 |  | -4.1263 | -2.5937 | 5 | 0.4299 | 1.3555 | 6.1681
944 | 54 |  | 1244.9902 | 89.0893 |  | -4.1263 | -2.5937 | 5 | 0.41409 | 1.3056 | 5.864
945 | 54 |  | 1244.9902 | 89.1151 |  | -5.2113 | -1.5086 | 5 | 0.4527 | 1.4274 | 6.605
946 | 54 |  | 1244.9902 | 89.1577 |  | -2.9842 | -3.7357 | 5 | 0.31759 | 1.0014 | 3.9892
947 | 53.8374 |  | 1241.2415 | 89.1848 |  | -4.6889 | -2.031 | 5 | 0.63042 | 1.9877 | 9.95
948 | 54.827 |  | 1264.0576 | 89.2198 |  | -4.6889 | -2.031 | 5 | 0.67525 | 2.1291 | 10.7665
949 | 55 |  | 1268.0456 | 89.2547 |  | -4.6889 | -2.031 | 5 | 0.63942 | 2.0161 | 10.1024
950 | 56 |  | 1291.101 | 89.2916 |  | -4.6889 | -2.031 | 5 | 0.79648 | 2.5113 | 12.973
951 | 56 |  | 1291.101 | 89.3391 |  | -29.3645 | 22.6445 | 5 | 0.12431 | 0.39197 | 0.043766
952 | 54 |  | 1244.9902 | 89.3617 |  | -39.3041 | 32.5842 | 5 | 0 | 0 | -2.3839
953 | 50 |  | 1152.7687 | 89.3625 |  | -19.0213 | 12.3013 | 5 | 0 | 0 | -2.188
954 | 45.223 |  | 1042.6337 | 89.3269 |  | -22.9791 | 16.2592 | 5 | 0 | 0 | -1.9599
955 | 40 |  | 1136.7444 | 89.2045 |  | -22.5287 | 15.8088 | 4 | 0 | 0 | -2.1545
956 | 35 |  | 1349.4752 | 89.1715 |  | -19.551 | 12.8311 | 3 | 0 | 0 | -2.6117
957 | 29 |  | 1118.1366 | 89.0537 |  | -24.5735 | 17.8535 | 3 | 0 | 0 | -2.1157
958 | 26 |  | 1601.907 | 89.0522 |  | -32.4715 | 25.7516 | 2 | 0 | 0 | -2.5865
959 | 25.7172 |  | 1584.4809 | 88.9645 |  | -5.6492 | -1.0708 | 2 | 0.48958 | 1.5436 | 6.8513
960 | 28 |  | 1725.1307 | 88.987 |  | -6.5834 | -0.13658 | 2 | 0.72485 | 2.2854 | 11.2662
961 | 31 |  | 1909.9661 | 88.9843 |  | -8.8276 | 2.1077 | 2 | 1.4946 | 4.7126 | 25.5778
962 | 38.4124 |  | 1481.0434 | 88.9024 |  | -20.4927 | 13.7728 | 3 | 1.653 | 5.2119 | 27.8785
963 | 44.3042 |  | 1708.212 | 89.0512 |  | -9.341 | 2.6211 | 3 | 1.9004 | 5.9921 | 32.4709
964 | 48 |  | 1364.0933 | 88.9905 |  | -7.5336 | 0.81364 | 4 | 1.3926 | 4.3909 | 23.3398
965 | 50 |  | 1420.9305 | 89.0595 |  | -5.7409 | -0.97901 | 4 | 0.86108 | 2.715 | 14.1316
966 | 51 |  | 1449.3491 | 89.0242 |  | -4.5292 | -2.1907 | 4 | 0.7939 | 2.5032 | 12.8767
967 | 52 |  | 1477.7677 | 89.0916 |  | -6.0213 | -0.69861 | 4 | 0.59933 | 1.8897 | 9.1572
968 | 52 |  | 1477.7677 | 89.0431 |  | -3.9666 | -2.7534 | 4 | 0.42889 | 1.3523 | 5.822
969 | 52 |  | 1477.7677 | 88.9665 |  | -7.5807 | 0.86078 | 4 | 0.23363 | 0.73663 | 1.8956
970 | 51 |  | 1449.3491 | 88.9857 |  | -11.1121 | 4.3921 | 4 | 0.1386 | 0.43702 | 0.0058648
971 | 50 |  | 1420.9305 | 89.0371 |  | -16.6443 | 9.9244 | 4 | 0 | 0 | -2.7713
972 | 46.4128 |  | 1318.9885 | 88.9704 |  | -53.9056 | 47.1857 | 4 | 0 | 0 | -2.5446
973 | 42 |  | 1193.5816 | 89.0169 |  | -11.7409 | 5.021 | 4 | 0 | 0 | -2.2742
974 | 37 |  | 1051.4886 | 89.0611 |  | -26.0398 | 19.3199 | 4 | 0 | 0 | -1.978
975 | 31 |  | 1909.9661 | 88.9386 |  | -3.2789 | -3.441 | 2 | 0 | 0 | -3.9605
976 | 25.4531 |  | 1568.2131 | 88.8868 |  | -8.8431 | 2.1232 | 2 | 0 | 0 | -3.1108
977 | 21 |  | 1293.848 | 88.9321 |  | -11.9444 | 5.2245 | 2 | 0 | 0 | -2.4896
978 | 17 |  | 1047.4008 | 88.9661 |  | -19.0842 | 12.3643 | 2 | 0 | 0 | -1.9697
979 | 14.4904 |  | 892.7771 | 88.9807 |  | -11.0705 | 4.3506 | 2 | 0.00036885 | 0.001163 | -1.6586
980 | 12 |  | 800 | 88.9811 |  | 0 | -6.7199 | 0 | 0.073865 | 0.2329 | 0.044117
981 | 11 |  | 800 | 89.0194 |  | 0 | -6.7199 | 0 | 0.073865 | 0.2329 | 0.041888
982 | 8 |  | 800 | 89.0195 |  | 0 | -6.7199 | 0 | 0.073865 | 0.2329 | 0.041888
983 | 5 |  | 800 | 89.0618 |  | 0 | -6.7199 | 0 | 0.073865 | 0.2329 | 0.041888
984 | 3 |  | 800 | 89.0832 |  | -0.46499 | -6.2549 | 0 | 0.073865 | 0.2329 | 0.051603
985 | 2 |  | 800 | 89.1135 |  | 0 | -6.7199 | 0 | 0.073865 | 0.2329 | 0.041888
986 | 0 |  | 800 | 89.131 |  | -3.0466 | -3.6733 | 0 | 0.073865 | 0.2329 | 0.10554
987 | 0 |  | 800 | 89.1613 |  | -3.8178 | -2.9021 | 0 | 0.073865 | 0.2329 | 0.28738
988 | 0 |  | 0 | 89.193 |  | 0 | -3.1029 | 0 | 0 | 0 | 0.16572
989 | 0 |  | 0 | 89.2045 |  | 0 | -3.1029 | 0 | 0 | 0 | 0
990 | 0 |  | 0 | 89.2132 |  | 0 | -3.1029 | 0 | 0 | 0 | 0
991 | 0 |  | 0 | 89.241 |  | 0 | -3.1029 | 0 | 0 | 0 | 0
992 | 0 |  | 0 | 89.2497 |  | 0 | -3.1029 | 0 | 0 | 0 | 0
993 | 0 |  | 0 | 89.2584 |  | 0 | -3.1029 | 0 | 0 | 0 | 0
994 | 0 |  | 0 | 89.2671 |  | 0 | -3.1029 | 0 | 0 | 0 | 0
995 | 0 |  | 0 | 89.2758 |  | 0 | -3.1029 | 0 | 0 | 0 | 0
996 | 0 |  | 0 | 89.2845 |  | 0 | -3.1029 | 0 | 0 | 0 | 0
997 | 0 |  | 0 | 89.2932 |  | 0 | -3.1029 | 0 | 0 | 0 | 0
998 | 0 |  | 0 | 89.3018 |  | 0 | -3.1029 | 0 | 0 | 0 | 0
999 | 0 |  | 0 | 89.3105 |  | 0 | -3.1029 | 0 | 0 | 0 | 0
1000 | 0 |  | 0 | 89.3192 |  | 0 | -3.1029 | 0 | 0 | 0 | 0
1001 | 0 |  | 0 | 89.3279 |  | 0 | -3.1029 | 0 | 0 | 0 | 0
1002 | 0 |  | 0 | 89.3366 |  | 0 | -3.1029 | 0 | 0 | 0 | 0
1003 | 0 |  | 0 | 89.3453 |  | 0 | -3.1029 | 0 | 0 | 0 | 0
1004 | 0 |  | 0 | 89.354 |  | 0 | -3.1029 | 0 | 0 | 0 | 0
1005 | 0 |  | 0 | 89.3627 |  | 0 | -3.1029 | 0 | 0 | 0 | 0
1006 | 0 |  | 0 | 89.3713 |  | 0 | -3.1029 | 0 | 0 | 0 | 0
1007 | 0 |  | 0 | 89.38 |  | 0 | -3.1029 | 0 | 0 | 0 | 0
1008 | 0 |  | 0 | 89.3887 |  | 0 | -3.1029 | 0 | 0 | 0 | 0
1009 | 0 |  | 0 | 89.3974 |  | 0 | -3.1029 | 0 | 0 | 0 | 0
1010 | 0 |  | 0 | 89.4061 |  | 0 | -3.1029 | 0 | 0 | 0 | 0
1011 | 0 |  | 0 | 89.4148 |  | 0 | -3.1029 | 0 | 0 | 0 | 0
1012 | 0 |  | 0 | 89.4235 |  | 0 | -3.1029 | 0 | 0 | 0 | 0
1013 | 0 |  | 0 | 89.4322 |  | 0 | -3.1029 | 0 | 0 | 0 | 0
1014 | 0 |  | 0 | 89.4408 |  | 0 | -3.1029 | 0 | 0 | 0 | 0
1015 | 0 |  | 0 | 89.4495 |  | 0 | -3.1029 | 0 | 0 | 0 | 0
1016 | 0 |  | 0 | 89.4582 |  | 0 | -3.1029 | 0 | 0 | 0 | 0
1017 | 0 |  | 0 | 89.4669 |  | 0 | -3.1029 | 0 | 0 | 0 | 0
1018 | 0 |  | 0 | 89.4756 |  | 0 | -3.1029 | 0 | 0 | 0 | 0
1019 | 0 |  | 0 | 89.4843 |  | 0 | -3.1029 | 0 | 0 | 0 | 0
1020 | 0 |  | 0 | 89.493 |  | 0 | -3.1029 | 0 | 0 | 0 | 0
1021 | 0 |  | 0 | 89.5016 |  | 0 | -3.1029 | 0 | 0 | 0 | 0
1022 | 0 |  | 0 | 89.5103 |  | 0 | -3.1029 | 0 | 0 | 0 | 0
1023 | 0 |  | 0 | 89.519 |  | 0 | -3.1029 | 0 | 0 | 0 | 0
1024 | 0 |  | 0 | 89.5277 |  | 0 | -3.1029 | 0 | 0 | 0 | 0
1025 | 0 |  | 0 | 89.5886 |  | 0 | -3.1029 | 0 | 0 | 0 | 0.16572
1026 | 0 |  | 800 | 89.6129 |  | -11.5267 | 4.8068 | 0 | 0.073865 | 0.2329 | 0.44844
1027 | 0 |  | 800 | 89.5192 |  | -11.7026 | 4.9827 | 0 | 0.073865 | 0.2329 | 0.2864
1028 | 2.0669 |  | 800 | 89.5382 |  | -18.4574 | 11.7374 | 1 | 0.073865 | 0.2329 | 1.6655
1029 | 7 |  | 833.7216 | 89.5829 |  | -8.7496 | 2.0296 | 1 | 0.37955 | 1.1967 | 5.6003
1030 | 12.0498 |  | 1435.1689 | 89.6208 |  | -6.3231 | -0.39684 | 1 | 0.7424 | 2.3408 | 11.9219
1031 | 18.9636 |  | 2258.626 | 89.5464 |  | -7.7557 | 1.0358 | 1 | 1.0884 | 3.4316 | 17.3389
1032 | 23 |  | 1417.0716 | 89.1971 |  | -8.0769 | 1.3569 | 2 | 0.66577 | 2.0992 | 10.491
1033 | 26 |  | 1601.907 | 89.1044 |  | -8.528 | 1.8081 | 2 | 1.0776 | 3.3978 | 18.0628
1034 | 31 |  | 1909.9661 | 89.0889 |  | -17.484 | 10.7641 | 2 | 1.1089 | 3.4963 | 18.4132
1035 | 33.012 |  | 2033.9268 | 89.0042 |  | -6.5834 | -0.13658 | 2 | 0.82913 | 2.6142 | 12.7569
1036 | 36 |  | 1388.0316 | 88.9138 |  | -7.4732 | 0.7533 | 3 | 1.0426 | 3.2874 | 17.3983
1037 | 38 |  | 1465.1445 | 89.0442 |  | -6.5834 | -0.13658 | 3 | 0.68871 | 2.1715 | 10.8836
1038 | 40 |  | 1542.2574 | 88.9571 |  | -11.2548 | 4.5349 | 3 | 1.3556 | 4.2743 | 22.9972
1039 | 44 |  | 1696.4831 | 89.0024 |  | -5.542 | -1.1779 | 3 | 1.1911 | 3.7554 | 20.1166
1040 | 45 |  | 1735.0396 | 89.0526 |  | -5.3717 | -1.3483 | 3 | 0.71633 | 2.2586 | 11.0842
1041 | 47 |  | 1335.6747 | 88.916 |  | -6.5834 | -0.13658 | 4 | 1.1266 | 3.552 | 18.8179
1042 | 49 |  | 1392.5119 | 89.0086 |  | -7.0784 | 0.35847 | 4 | 1.2012 | 3.7873 | 20.1657
1043 | 50.9448 |  | 1447.7811 | 89.1164 |  | -5.3717 | -1.3483 | 4 | 0.66122 | 2.0848 | 10.3767
1044 | 51.0735 |  | 1451.4375 | 89.0913 |  | -6.0455 | -0.6744 | 4 | 0.84654 | 2.6691 | 13.8537
1045 | 52.9167 |  | 1220.0154 | 89.0594 |  | -6.5387 | -0.18121 | 5 | 0.59069 | 1.8624 | 9.2263
1046 | 52 |  | 1198.8795 | 89.1071 |  | -3.667 | -3.053 | 5 | 0.3026 | 0.95408 | 3.7651
1047 | 53 |  | 1221.9348 | 89.1231 |  | -5.3717 | -1.3483 | 5 | 0.73781 | 2.3263 | 11.9167
1048 | 53 |  | 1221.9348 | 89.1582 |  | -4.809 | -1.9109 | 5 | 0.37736 | 1.1898 | 5.1848
1049 | 53 |  | 1221.9348 | 89.1766 |  | -9.8108 | 3.0909 | 5 | 0.24254 | 0.76472 | 2.5476
1050 | 52 |  | 1198.8795 | 89.1991 |  | -79.3746 | 63.8013 | 5 | 0.12221 | 0.38534 | 0.18417
1051 | 51 |  | 1449.3491 | 89.2148 |  | -42.8808 | 36.1609 | 4 | 0 | 0 | -2.8356
1052 | 49 |  | 1392.5119 | 89.1455 |  | -58.7464 | 52.0264 | 4 | 0 | 0 | -2.7074
1053 | 47 |  | 1335.6747 | 89.1081 |  | -17.6222 | 10.9023 | 4 | 0 | 0 | -2.5812
1054 | 45 |  | 1735.0396 | 89.0958 |  | -26.7772 | 20.0573 | 3 | 0 | 0 | -3.5141
1055 | 41 |  | 1580.8138 | 88.9916 |  | -11.0783 | 4.3584 | 3 | 0 | 0 | -3.1405
1056 | 37 |  | 1426.5881 | 89.0298 |  | -28.5606 | 21.8406 | 3 | 0 | 0 | -2.784
1057 | 32 |  | 1233.8059 | 89.0621 |  | -9.369 | 2.6491 | 3 | 0 | 0 | -2.3599
1058 | 27.2236 |  | 1049.6462 | 89.0629 |  | -11.1166 | 4.3966 | 3 | 0 | 0 | -1.9743
1059 | 22 |  | 848.2416 | 89.0614 |  | -12.6065 | 5.8866 | 3 | 0.00029153 | 0.00091921 | -1.5709
1060 | 17 |  | 2024.7524 | 88.98 |  | -16.0041 | 9.2842 | 1 | 0 | 0 | -4.2678
1061 | 14.2529 |  | 1697.5679 | 89.0257 |  | -9.7305 | 3.0106 | 1 | 0 | 0 | -3.2668
1062 | 12 |  | 1429.237 | 89.0601 |  | -18.6977 | 11.9778 | 1 | 0.097622 | 0.3078 | -0.79742
1063 | 12 |  | 1429.237 | 89.0241 |  | 0 | -6.7199 | 1 | 0.25831 | 0.81445 | 2.4922
1064 | 13 |  | 1548.3401 | 89.0723 |  | -3.8939 | -2.8261 | 1 | 0.2722 | 0.85825 | 2.5394
1065 | 13.7068 |  | 844.5 | 88.9931 |  | 0 | -6.7199 | 2 | 0.27487 | 0.86666 | 3.6925
1066 | 15 |  | 924.1771 | 88.9874 |  | 0 | -6.7199 | 2 | 0.11489 | 0.36223 | 0.54218
1067 | 15 |  | 924.1771 | 89.0283 |  | -10.073 | 3.3531 | 2 | 0.55543 | 1.7513 | 8.6752
1068 | 21.697 |  | 1336.7927 | 89.0783 |  | -1.8921 | -4.8278 | 2 | 1.1767 | 3.7101 | 19.6768
1069 | 24.6775 |  | 1520.4248 | 89.1323 |  | 0 | -6.7199 | 2 | 0.46203 | 1.4568 | 6.4099
1070 | 26 |  | 1601.907 | 88.9748 |  | -0.60494 | -6.115 | 2 | 0.54906 | 1.7312 | 8.0016
1071 | 28 |  | 1725.1307 | 88.9844 |  | -0.60494 | -6.115 | 2 | 0.6749 | 2.128 | 10.2863
1072 | 30.6555 |  | 1888.7419 | 88.9747 |  | -5.5104 | -1.2095 | 2 | 1.1757 | 3.7069 | 19.7016
1073 | 36 |  | 1388.0316 | 89.0073 |  | -0.14772 | -6.5722 | 3 | 1.5002 | 4.7303 | 25.1561
1074 | 41 |  | 1580.8138 | 89.0617 |  | -5.3067 | -1.4132 | 3 | 1.5329 | 4.8333 | 26.0884
1075 | 44 |  | 1696.4831 | 89.0335 |  | -0.18944 | -6.5305 | 3 | 1.1218 | 3.537 | 18.8432
1076 | 47 |  | 1812.1524 | 89.0837 |  | -2.3803 | -4.3396 | 3 | 1.9135 | 6.0334 | 32.8691
1077 | 52 |  | 2004.9346 | 89.0283 |  | -14.0519 | 7.3319 | 3 | 2.0388 | 6.4284 | 35.1806
1078 | 55 |  | 1563.0236 | 89.1747 |  | -7.4842 | 0.76425 | 4 | 1.788 | 5.6376 | 30.286
1079 | 58 |  | 1648.2794 | 89.1638 |  | -0.52411 | -6.1958 | 4 | 0.95549 | 3.0127 | 15.7752
1080 | 58 |  | 1337.2117 | 89.0689 |  | -0.60494 | -6.115 | 5 | 1.0328 | 3.2565 | 17.1937
1081 | 61 |  | 1406.3778 | 89.1094 |  | -156.2225 | 63.8013 | 5 | 1.5303 | 4.8252 | 25.6921
1082 | 62 |  | 1429.4332 | 89.0563 |  | -0.93152 | -5.7884 | 5 | 0.60415 | 1.9049 | 9.3047
1083 | 62 |  | 1429.4332 | 89.0889 |  | 0 | -6.7199 | 5 | 0.36498 | 1.1508 | 4.6322
1084 | 61 |  | 1406.3778 | 89.101 |  | -20.8947 | 14.1747 | 5 | 0 | 0 | -2.7385
1085 | 59 |  | 1360.2671 | 89.045 |  | -26.1572 | 19.4373 | 5 | 0 | 0 | -2.6356
1086 | 58 |  | 1337.2117 | 88.9872 |  | 0 | -6.7199 | 5 | 0.34939 | 1.1016 | 4.4726
1087 | 58 |  | 1337.2117 | 89.0599 |  | 0 | -6.7199 | 5 | 0.4357 | 1.3737 | 6.1633
1088 | 58 |  | 1337.2117 | 89.0846 |  | -0.089507 | -6.6304 | 5 | 0.72382 | 2.2822 | 11.6312
1089 | 59 |  | 1360.2671 | 89.1074 |  | -0.089507 | -6.6304 | 5 | 0.74947 | 2.3631 | 12.0956
1090 | 59 |  | 1360.2671 | 89.0846 |  | 0 | -6.7199 | 5 | 0.42418 | 1.3374 | 5.9071
1091 | 59 |  | 1360.2671 | 89.0681 |  | 0 | -6.7199 | 5 | 0.44839 | 1.4138 | 6.3793
1092 | 59 |  | 1360.2671 | 89.0473 |  | -0.5603 | -6.1596 | 5 | 0.67393 | 2.1249 | 10.6887
1093 | 60 |  | 1383.3225 | 89.0517 |  | -0.76338 | -5.9565 | 5 | 1.0513 | 3.3148 | 17.549
1094 | 61 |  | 1406.3778 | 89.0466 |  | -0.089507 | -6.6304 | 5 | 0.73162 | 2.3068 | 11.7389
1095 | 61.415 |  | 1415.9467 | 88.9938 |  | -0.089507 | -6.6304 | 5 | 0.93281 | 2.9412 | 15.4405
1096 | 63 |  | 1452.4886 | 89.0754 |  | -3.1059 | -3.614 | 5 | 1.3566 | 4.2773 | 22.901
1097 | 64 |  | 1475.544 | 88.9691 |  | 0 | -6.7199 | 5 | 0.50068 | 1.5787 | 7.2405
1098 | 63 |  | 1452.4886 | 88.9683 |  | -34.2842 | 27.5642 | 5 | 0 | 0 | -2.0248
1099 | 62 |  | 1429.4332 | 89.0052 |  | -0.74318 | -5.9767 | 5 | 0.20271 | 0.63913 | 1.3624
1100 | 61 |  | 1406.3778 | 89.1016 |  | -17.6222 | 10.9023 | 5 | 0 | 0 | -2.7385
1101 | 59 |  | 1360.2671 | 89.0457 |  | -27.1203 | 20.4003 | 5 | 0 | 0 | -2.6356
1102 | 58.6436 |  | 1352.0491 | 88.9932 |  | -0.5603 | -6.1596 | 5 | 0.66199 | 2.0872 | 10.4705
1103 | 59 |  | 1360.2671 | 89.0963 |  | 0 | -6.7199 | 5 | 0.35367 | 1.1151 | 4.5208
1104 | 59 |  | 1360.2671 | 89.0801 |  | -3.729 | -2.9909 | 5 | 1.3201 | 4.1623 | 22.1312
1105 | 62 |  | 1429.4332 | 88.9954 |  | -2.5603 | -4.1596 | 5 | 1.3783 | 4.3456 | 23.2295
1106 | 62.3015 |  | 1436.3847 | 89.0687 |  | -0.089507 | -6.6304 | 5 | 0.84847 | 2.6752 | 13.895
1107 | 64 |  | 1239.0383 | 89.0608 |  | -2.1452 | -4.5747 | 6 | 1.1796 | 3.7192 | 19.5673
1108 | 64 |  | 1239.0383 | 89.0807 |  | 0 | -6.7199 | 6 | 0.16337 | 0.5151 | 0.93657
1109 | 63 |  | 1219.6784 | 89.1032 |  | 0 | -6.7199 | 6 | 0.097085 | 0.30611 | -0.36589
1110 | 62.2563 |  | 1205.2813 | 89.1257 |  | 0 | -6.7199 | 6 | 0.31034 | 0.9785 | 3.9067
1111 | 62 |  | 1429.4332 | 89.1529 |  | 0 | -6.7199 | 5 | 0.43418 | 1.369 | 6.0021
1112 | 61.7632 |  | 1423.9733 | 89.1834 |  | 0 | -6.7199 | 5 | 0.42938 | 1.3538 | 5.9157
1113 | 62 |  | 1429.4332 | 89.1717 |  | -0.089507 | -6.6304 | 5 | 0.99005 | 3.1216 | 16.4752
1114 | 64.2124 |  | 1480.441 | 89.1858 |  | -6.2364 | -0.48357 | 5 | 1.652 | 5.2088 | 27.8608
1115 | 68 |  | 1567.7655 | 89.3043 |  | -6.2364 | -0.48357 | 5 | 1.7958 | 5.6622 | 30.4254
1116 | 70 |  | 1613.8762 | 89.3156 |  | -0.089507 | -6.6304 | 5 | 0.98564 | 3.1077 | 16.3602
1117 | 70 |  | 1613.8762 | 89.2517 |  | -0.93152 | -5.7884 | 5 | 0.62195 | 1.961 | 9.4171
1118 | 69.8196 |  | 1609.7166 | 89.1722 |  | -0.46499 | -6.2549 | 5 | 0.16069 | 0.50665 | 0.10584
1119 | 68 |  | 1567.7655 | 89.0939 |  | -22.6813 | 15.9614 | 5 | 0 | 0 | -3.1097
1120 | 67 |  | 1544.7101 | 88.9602 |  | -9.958 | 3.238 | 5 | 0.52686 | 1.6612 | 7.6526
1121 | 67 |  | 1544.7101 | 88.9737 |  | 0 | -6.7199 | 5 | 0.36463 | 1.1497 | 4.4212
1122 | 65.8696 |  | 1518.649 | 88.9914 |  | -39.3753 | 32.6554 | 5 | 0.093807 | 0.29577 | -1.0787
1123 | 65 |  | 1498.5993 | 88.9983 |  | 0 | -6.7199 | 5 | 0.27407 | 0.86414 | 2.6773
1124 | 64 |  | 1475.544 | 89.0175 |  | -26.1572 | 19.4373 | 5 | 0 | 0 | -2.8955
1125 | 60.8831 |  | 1730.2119 | 88.9628 |  | 0 | -6.7199 | 4 | 0 | 0 | -3.5021
1126 | 55.8831 |  | 1588.1188 | 88.9508 |  | -6.9462 | 0.22629 | 4 | 0 | 0 | -3.1578
1127 | 52 |  | 1477.7677 | 88.9437 |  | -13.6554 | 6.9355 | 4 | 0 | 0 | -2.9006
1128 | 46 |  | 1773.596 | 88.8479 |  | -8.4928 | 1.7729 | 3 | 0 | 0 | -3.6103
1129 | 41.9026 |  | 1615.6144 | 88.8057 |  | -15.4617 | 8.7417 | 3 | 0 | 0 | -3.2233
1130 | 37 |  | 1426.5881 | 88.8291 |  | -15.1501 | 8.4302 | 3 | 0 | 0 | -2.784
1131 | 34 |  | 1310.9188 | 88.8614 |  | -11.9579 | 5.2379 | 3 | 0 | 0 | -2.5269
1132 | 31 |  | 1195.2495 | 88.8953 |  | -16.8094 | 10.0894 | 3 | 0 | 0 | -2.2777
1133 | 27.9453 |  | 1721.7613 | 88.9293 |  | -13.7894 | 7.0695 | 2 | 0 | 0 | -3.4812
1134 | 22.9453 |  | 1413.7022 | 88.9149 |  | -8.4748 | 1.7548 | 2 | 0 | 0 | -2.755
1135 | 19 |  | 1170.6244 | 88.9146 |  | -13.2485 | 6.5286 | 2 | 0 | 0 | -2.2256
1136 | 17 |  | 1047.4008 | 88.9292 |  | -17.786 | 11.0661 | 2 | 0 | 0 | -1.9697
1137 | 15 |  | 924.1771 | 88.9425 |  | -14.5984 | 7.8785 | 2 | 0 | 0 | -1.721
1138 | 14 |  | 862.5653 | 88.9751 |  | 0 | -6.7199 | 2 | 0.097419 | 0.30716 | 0.3091
1139 | 14 |  | 862.5653 | 89.016 |  | 0 | -6.7199 | 2 | 0.15049 | 0.47449 | 1.3318
1140 | 14 |  | 862.5653 | 89.0685 |  | 0 | -6.7199 | 2 | 0.10498 | 0.331 | 0.45565
1141 | 14 |  | 862.5653 | 89.0886 |  | 0 | -6.7199 | 2 | 0.2355 | 0.74253 | 2.9403
1142 | 15.9656 |  | 983.668 | 89.0769 |  | 0 | -6.7199 | 2 | 0.40163 | 1.2663 | 5.896
1143 | 18 |  | 1109.0126 | 89.067 |  | 0 | -6.7199 | 2 | 0.47418 | 1.4951 | 7.1395
1144 | 21 |  | 1293.848 | 89.0444 |  | -22.1447 | 15.4248 | 2 | 0.75877 | 2.3924 | 12.2876
1145 | 24 |  | 1478.6834 | 89.098 |  | 0 | -6.7199 | 2 | 0.47269 | 1.4904 | 6.686
1146 | 24 |  | 1478.6834 | 88.9943 |  | 0 | -6.7199 | 2 | 0.17806 | 0.56142 | 0.75564
1147 | 23 |  | 1417.0716 | 89.0135 |  | -24.1241 | 17.4042 | 2 | 0 | 0 | -2.7626
1148 | 18.1016 |  | 1115.27 | 89.0039 |  | 0 | -6.7199 | 2 | 0 | 0 | -2.1097
1149 | 14 |  | 862.5653 | 88.9362 |  | -16.0494 | 9.3295 | 2 | 0.00031545 | 0.0009946 | -1.599
1150 | 12 |  | 800 | 88.9366 |  | -26.4121 | 19.6922 | 2 | 0.073865 | 0.2329 | -0.81061
1151 | 11 |  | 1310.1339 | 88.9764 |  | 0 | -6.7199 | 1 | 0.13077 | 0.41233 | 0.13679
1152 | 11 |  | 1310.1339 | 89.0422 |  | 0 | -6.7199 | 1 | 0.18762 | 0.59155 | 1.2904
1153 | 12 |  | 1429.237 | 89.0762 |  | 0 | -6.7199 | 1 | 0.3935 | 1.2407 | 5.1989
1154 | 16 |  | 1905.6493 | 89.0017 |  | -0.7771 | -5.9428 | 1 | 0.78229 | 2.4666 | 12.0897
1155 | 20.8374 |  | 2481.7989 | 88.9808 |  | -0.82363 | -5.8963 | 1 | 1.057 | 3.3326 | 16.0546
1156 | 26 |  | 1601.907 | 89.0553 |  | -0.1841 | -6.5358 | 2 | 1.2551 | 3.9573 | 21.2694
1157 | 31 |  | 1909.9661 | 89.0537 |  | -5.5104 | -1.2095 | 2 | 1.1837 | 3.7321 | 19.8289
1158 | 34 |  | 1310.9188 | 88.9657 |  | -0.18944 | -6.5305 | 3 | 0.89462 | 2.8207 | 14.739
1159 | 37 |  | 1426.5881 | 89.0333 |  | -10.0149 | 3.2949 | 3 | 1.348 | 4.2502 | 22.7149
1160 | 41 |  | 1580.8138 | 89.1179 |  | -7.7777 | 1.0578 | 3 | 1.2983 | 4.0935 | 22.0256
1161 | 43.5747 |  | 1238.3326 | 89.1148 |  | -6.7171 | -0.0028485 | 4 | 1.2557 | 3.9593 | 20.8148
1162 | 47 |  | 1335.6747 | 89.1708 |  | -6.6551 | -0.064797 | 4 | 1.3121 | 4.1372 | 21.9509
1163 | 49 |  | 1392.5119 | 89.205 |  | -3.3135 | -3.4064 | 4 | 1.3255 | 4.1794 | 22.2796
1164 | 52 |  | 1477.7677 | 89.1472 |  | -1.1 | -5.62 | 4 | 1.1995 | 3.782 | 20.2177
1165 | 53 |  | 1221.9348 | 89.069 |  | -0.76338 | -5.9565 | 5 | 0.88223 | 2.7817 | 14.4835
1166 | 55 |  | 1268.0456 | 89.0911 |  | -3.729 | -2.9909 | 5 | 1.3041 | 4.1117 | 21.6708
1167 | 57 |  | 1314.1563 | 89.0497 |  | -2.5603 | -4.1596 | 5 | 1.3793 | 4.3489 | 23.0053
1168 | 59.7263 |  | 1156.3 | 89.0201 |  | -14.1022 | 7.3823 | 6 | 1.1229 | 3.5405 | 18.4713
1169 | 61.7263 |  | 1195.0199 | 89.0852 |  | -0.089507 | -6.6304 | 6 | 0.84618 | 2.668 | 13.8377
1170 | 62 |  | 1200.3184 | 89.135 |  | -0.089507 | -6.6304 | 6 | 1.0151 | 3.2007 | 16.7531
1171 | 64 |  | 1239.0383 | 89.1738 |  | -2.5603 | -4.1596 | 6 | 1.2569 | 3.9629 | 20.8351
1172 | 65 |  | 1258.3983 | 89.1498 |  | -0.089507 | -6.6304 | 6 | 0.94717 | 2.9864 | 15.6416
1173 | 66 |  | 1277.7583 | 89.2137 |  | -0.089507 | -6.6304 | 6 | 1.0429 | 3.2882 | 17.3163
1174 | 67 |  | 1297.1183 | 89.2713 |  | -1.1 | -5.62 | 6 | 1.2732 | 4.0144 | 21.2288
1175 | 68.6567 |  | 1329.1927 | 89.3266 |  | -2.5603 | -4.1596 | 6 | 1.4039 | 4.4264 | 23.442
1176 | 70 |  | 1355.1982 | 89.3049 |  | -0.58455 | -6.1354 | 6 | 1.2138 | 3.8272 | 20.3338
1177 | 71 |  | 1374.5582 | 89.2821 |  | -1.6298 | -5.0901 | 6 | 1.1647 | 3.6723 | 19.5178
1178 | 72 |  | 1393.9181 | 89.2957 |  | -0.58455 | -6.1354 | 6 | 1.2058 | 3.8018 | 20.2464
1179 | 73 |  | 1413.2781 | 89.2881 |  | -0.58455 | -6.1354 | 6 | 1.2311 | 3.8817 | 20.705
1180 | 74 |  | 1432.6381 | 89.2311 |  | -0.58455 | -6.1354 | 6 | 1.2326 | 3.8863 | 20.7522
1181 | 75 |  | 1451.998 | 89.2298 |  | -3.6482 | -3.0717 | 6 | 1.3548 | 4.2717 | 22.8701
1182 | 76 |  | 1471.358 | 89.1391 |  | -0.089507 | -6.6304 | 6 | 1.0287 | 3.2433 | 17.1769
1183 | 76 |  | 1471.358 | 89.1052 |  | -0.93152 | -5.7884 | 6 | 0.5847 | 1.8435 | 8.882
1184 | 76 |  | 1471.358 | 89.0595 |  | -0.089507 | -6.6304 | 6 | 1.0268 | 3.2374 | 17.1429
1185 | 77 |  | 1490.718 | 89.0255 |  | -2.4795 | -4.2404 | 6 | 1.4146 | 4.4602 | 23.9432
1186 | 78 |  | 1510.078 | 89.011 |  | -3.2136 | -3.5064 | 6 | 1.3068 | 4.1203 | 22.1177
1187 | 79 |  | 1529.4379 | 88.9853 |  | -3.5939 | -3.126 | 6 | 1.5048 | 4.7447 | 25.5313
1188 | 80 |  | 1548.7979 | 88.9733 |  | -0.93152 | -5.7884 | 6 | 0.99085 | 3.1242 | 16.483
1189 | 80 |  | 1548.7979 | 89.0897 |  | -0.089507 | -6.6304 | 6 | 1.1186 | 3.527 | 18.8097
1190 | 81 |  | 1568.1579 | 89.0291 |  | -1.6298 | -5.0901 | 6 | 1.1513 | 3.63 | 19.401
1191 | 81 |  | 1568.1579 | 89.1303 |  | -0.93152 | -5.7884 | 6 | 0.9919 | 3.1275 | 16.4963
1192 | 82 |  | 1587.5179 | 89.0972 |  | -4.9508 | -1.7692 | 6 | 1.6791 | 5.2941 | 28.5556
1193 | 83 |  | 1606.8778 | 88.9971 |  | -2.0756 | -4.6443 | 6 | 1.1336 | 3.5741 | 19.0822
1194 | 83 |  | 1606.8778 | 89.0929 |  | -2.4468 | -4.2731 | 6 | 0.82297 | 2.5948 | 13.3056
1195 | 83 |  | 1606.8778 | 89.0232 |  | -2.4468 | -4.2731 | 6 | 0.77964 | 2.4582 | 12.479
1196 | 83 |  | 1606.8778 | 89.0683 |  | -4.0326 | -2.6873 | 6 | 1.2737 | 4.016 | 21.6029
1197 | 84 |  | 1626.2378 | 88.9984 |  | -1.4036 | -5.3164 | 6 | 1.2056 | 3.8014 | 20.3881
1198 | 84 |  | 1626.2378 | 89.0483 |  | -2.4468 | -4.2731 | 6 | 1.0594 | 3.3404 | 17.7214
1199 | 85 |  | 1645.5978 | 89.0068 |  | -4.9508 | -1.7692 | 6 | 1.8028 | 5.6844 | 30.7271
1200 | 86 |  | 1664.9578 | 88.8178 |  | -2.4468 | -4.2731 | 6 | 1.0999 | 3.4681 | 18.4535
1201 | 86 |  | 1664.9578 | 88.9435 |  | -4.7315 | -1.9884 | 6 | 1.2877 | 4.0601 | 21.8693
1202 | 87 |  | 1684.3177 | 88.9787 |  | -6.2236 | -0.49632 | 6 | 1.278 | 4.0294 | 21.6964
1203 | 87 |  | 1684.3177 | 89.0136 |  | -14.1225 | 7.4025 | 6 | 1.2492 | 3.9387 | 21.1763
1204 | 88 |  | 1703.6777 | 89.1859 |  | -3.5628 | -3.1571 | 6 | 1.4564 | 4.592 | 24.884
1205 | 88 |  | 1703.6777 | 89.0011 |  | -3.1457 | -3.5742 | 6 | 0.74691 | 2.355 | 11.7278
1206 | 88 |  | 1703.6777 | 89.0787 |  | -3.5628 | -3.1571 | 6 | 1.457 | 4.5939 | 24.8945
1207 | 89 |  | 1723.0377 | 88.8938 |  | -16.7515 | 10.0316 | 6 | 1.3021 | 4.1055 | 22.1323
1208 | 89 |  | 1723.0377 | 88.9044 |  | -4.7315 | -1.9884 | 6 | 1.3383 | 4.2197 | 22.7855
1209 | 90 |  | 1742.3977 | 88.8425 |  | -5.0549 | -1.665 | 6 | 1.3624 | 4.2957 | 23.2201
1210 | 90 |  | 1742.3977 | 88.7319 |  | -5.8986 | -0.82136 | 6 | 1.3272 | 4.1845 | 22.5843
1211 | 91 |  | 1761.7576 | 88.6658 |  | -4.438 | -2.282 | 6 | 1.5043 | 4.7429 | 25.7551
1212 | 91 |  | 1761.7576 | 88.5971 |  | -3.1457 | -3.5742 | 6 | 0.94943 | 2.9935 | 15.5548
1213 | 91.2515 |  | 1766.626 | 88.5915 |  | -15.2909 | 8.571 | 6 | 1.5226 | 4.8008 | 26.0817
1214 | 92 |  | 1781.1176 | 88.5228 |  | -4.7299 | -1.99 | 6 | 1.3883 | 4.3773 | 23.6856
1215 | 92 |  | 1781.1176 | 88.5084 |  | -3.1457 | -3.5742 | 6 | 0.88186 | 2.7805 | 14.2352
1216 | 92 |  | 1781.1176 | 88.648 |  | -4.438 | -2.282 | 6 | 1.5378 | 4.8485 | 26.3543
1217 | 93 |  | 1800.4776 | 88.6208 |  | -15.2909 | 8.571 | 6 | 1.504 | 4.7422 | 25.761
1218 | 93 |  | 1800.4776 | 88.6095 |  | -3.1457 | -3.5742 | 6 | 1.1189 | 3.5278 | 18.7203
1219 | 93.1965 |  | 1804.2825 | 88.7891 |  | -3.1457 | -3.5742 | 6 | 1.0157 | 3.2024 | 16.768
1220 | 93 |  | 1800.4776 | 88.95 |  | -4.7299 | -1.99 | 6 | 1.4159 | 4.4643 | 24.1818
1221 | 94 |  | 1819.8376 | 88.9413 |  | -7.3598 | 0.63982 | 6 | 1.602 | 5.051 | 27.5015
1222 | 94 |  | 1819.8376 | 88.9199 |  | -6.0675 | -0.65243 | 6 | 1.0021 | 3.1596 | 16.4919
1223 | 94 |  | 1819.8376 | 89.0788 |  | -6.0675 | -0.65243 | 6 | 1.1481 | 3.6199 | 19.2508
1224 | 94 |  | 1819.8376 | 89.0366 |  | -6.0675 | -0.65243 | 6 | 1.1452 | 3.611 | 19.1977
1225 | 94 |  | 1819.8376 | 88.9324 |  | -6.0675 | -0.65243 | 6 | 1.0105 | 3.186 | 16.6512
1226 | 94 |  | 1819.8376 | 88.8428 |  | -7.3598 | 0.63982 | 6 | 1.5689 | 4.9467 | 26.9173
1227 | 95 |  | 1839.1975 | 88.8214 |  | -7.3598 | 0.63982 | 6 | 1.6005 | 5.0463 | 27.4807
1228 | 95 |  | 1839.1975 | 88.8 |  | -6.0675 | -0.65243 | 6 | 1.0325 | 3.2554 | 17.0473
1229 | 95 |  | 1839.1975 | 88.8325 |  | -7.6078 | 0.88787 | 6 | 1.1814 | 3.725 | 19.8573
1230 | 95 |  | 1839.1975 | 88.9478 |  | -6.0675 | -0.65243 | 6 | 1.1421 | 3.6009 | 19.12
1231 | 95 |  | 1839.1975 | 89.0974 |  | -6.0675 | -0.65243 | 6 | 1.1443 | 3.608 | 19.1626
1232 | 95 |  | 1839.1975 | 89.1331 |  | -7.6078 | 0.88787 | 6 | 1.1746 | 3.7034 | 19.7296
1233 | 95 |  | 1839.1975 | 89.1469 |  | -6.0675 | -0.65243 | 6 | 1.0571 | 3.333 | 17.5153
1234 | 95.0449 |  | 1840.0672 | 89.1522 |  | -7.3598 | 0.63982 | 6 | 1.6018 | 5.0506 | 27.505
1235 | 96 |  | 1858.5575 | 88.9808 |  | -7.3598 | 0.63982 | 6 | 1.6043 | 5.0582 | 27.5515
1236 | 96 |  | 1858.5575 | 88.8807 |  | -6.0675 | -0.65243 | 6 | 1.066 | 3.3612 | 17.6625
1237 | 96 |  | 1858.5575 | 88.9413 |  | -6.5625 | -0.15739 | 6 | 1.1968 | 3.7735 | 20.1275
1238 | 96 |  | 1858.5575 | 88.955 |  | -6.5625 | -0.15739 | 6 | 1.1991 | 3.7807 | 20.1705
1239 | 96 |  | 1858.5575 | 88.9277 |  | -6.0675 | -0.65243 | 6 | 1.0592 | 3.3398 | 17.5335
1240 | 96 |  | 1858.5575 | 88.7691 |  | -7.3598 | 0.63982 | 6 | 1.631 | 5.1424 | 28.0242
1241 | 97 |  | 1877.9175 | 88.6829 |  | -7.3598 | 0.63982 | 6 | 1.6635 | 5.245 | 28.6032
1242 | 97 |  | 1877.9175 | 88.6156 |  | -6.0675 | -0.65243 | 6 | 1.0823 | 3.4125 | 17.9482
1243 | 97 |  | 1877.9175 | 88.7588 |  | -6.5625 | -0.15739 | 6 | 1.2341 | 3.891 | 20.8062
1244 | 97 |  | 1877.9175 | 88.8287 |  | -6.5625 | -0.15739 | 6 | 1.1933 | 3.7623 | 20.0432
1245 | 97 |  | 1877.9175 | 88.9134 |  | -6.5625 | -0.15739 | 6 | 1.2042 | 3.7967 | 20.2476
1246 | 97 |  | 1877.9175 | 88.9409 |  | -6.5625 | -0.15739 | 6 | 1.2012 | 3.7875 | 20.1928
1247 | 97 |  | 1877.9175 | 88.9546 |  | -6.5625 | -0.15739 | 6 | 1.202 | 3.79 | 20.2075
1248 | 97 |  | 1877.9175 | 88.9682 |  | -6.5625 | -0.15739 | 6 | 1.2018 | 3.7893 | 20.2036
1249 | 97 |  | 1877.9175 | 88.9819 |  | -6.5625 | -0.15739 | 6 | 1.2019 | 3.7895 | 20.2044
1250 | 97 |  | 1877.9175 | 88.9956 |  | -6.5625 | -0.15739 | 6 | 1.2019 | 3.7896 | 20.2049
1251 | 97 |  | 1877.9175 | 89.0092 |  | -6.5625 | -0.15739 | 6 | 1.2017 | 3.789 | 20.2018
1252 | 97 |  | 1877.9175 | 89.0229 |  | -6.5625 | -0.15739 | 6 | 1.2024 | 3.791 | 20.2136
1253 | 97 |  | 1877.9175 | 89.0365 |  | -6.5625 | -0.15739 | 6 | 1.2 | 3.7836 | 20.1695
1254 | 97 |  | 1877.9175 | 88.7818 |  | -6.5625 | -0.15739 | 6 | 1.2088 | 3.8113 | 20.3339
1255 | 97 |  | 1877.9175 | 88.8092 |  | -7.6078 | 0.88787 | 6 | 1.1772 | 3.7118 | 19.7422
1256 | 97 |  | 1877.9175 | 88.848 |  | -9.1916 | 2.4716 | 6 | 1.3018 | 4.1046 | 22.0649
1257 | 97 |  | 1877.9175 | 88.791 |  | -6.0675 | -0.65243 | 6 | 0.84922 | 2.6776 | 13.4547
1258 | 96 |  | 1858.5575 | 88.8776 |  | -3.399 | -3.3209 | 6 | 0.44027 | 1.3882 | 5.3099
1259 | 95.2126 |  | 1843.3144 | 88.9341 |  | -6.0675 | -0.65243 | 6 | 0.83954 | 2.6471 | 13.3227
1260 | 95 |  | 1839.1975 | 89.0855 |  | -6.0675 | -0.65243 | 6 | 1.1166 | 3.5206 | 18.641
1261 | 95 |  | 1839.1975 | 89.0518 |  | -7.6078 | 0.88787 | 6 | 1.159 | 3.6543 | 19.4378
1262 | 95 |  | 1839.1975 | 88.9885 |  | -6.0675 | -0.65243 | 6 | 1.1463 | 3.6144 | 19.2004
1263 | 95 |  | 1839.1975 | 89.1032 |  | -6.0675 | -0.65243 | 6 | 1.1493 | 3.6238 | 19.2564
1264 | 95 |  | 1839.1975 | 89.0399 |  | -6.0675 | -0.65243 | 6 | 1.1483 | 3.6207 | 19.2378
1265 | 95 |  | 1839.1975 | 88.9766 |  | -6.0675 | -0.65243 | 6 | 1.1493 | 3.6238 | 19.2561
1266 | 95 |  | 1839.1975 | 89.0689 |  | -6.0675 | -0.65243 | 6 | 1.1464 | 3.6145 | 19.2012
1267 | 95 |  | 1839.1975 | 88.8928 |  | -7.6078 | 0.88787 | 6 | 1.1588 | 3.6538 | 19.4346
1268 | 95 |  | 1839.1975 | 88.9851 |  | -6.0675 | -0.65243 | 6 | 1.1172 | 3.5225 | 18.6522
1269 | 95 |  | 1839.1975 | 89.107 |  | -14.7816 | 8.0617 | 6 | 1.277 | 4.0265 | 21.6339
1270 | 95 |  | 1839.1975 | 88.986 |  | -5.2811 | -1.4388 | 6 | 0.72029 | 2.2711 | 10.9869
1271 | 94 |  | 1819.8376 | 89.1244 |  | -5.2811 | -1.4388 | 6 | 0.70762 | 2.2311 | 10.7711
1272 | 94 |  | 1819.8376 | 89.1263 |  | -6.5625 | -0.15739 | 6 | 1.2149 | 3.8305 | 20.496
1273 | 94 |  | 1819.8376 | 89.086 |  | -6.5625 | -0.15739 | 6 | 1.1864 | 3.7408 | 19.9669
1274 | 94 |  | 1819.8376 | 89.0456 |  | -6.0675 | -0.65243 | 6 | 0.78908 | 2.488 | 12.3745
1275 | 93 |  | 1800.4776 | 89.033 |  | -2.257 | -4.4629 | 6 | 0.39055 | 1.2314 | 4.4229
1276 | 92 |  | 1781.1176 | 89.1544 |  | -3.4353 | -3.2846 | 6 | 0.34765 | 1.0961 | 3.5851
1277 | 91 |  | 1761.7576 | 89.1288 |  | -6.0675 | -0.65243 | 6 | 0.81218 | 2.5608 | 12.9139
1278 | 91 |  | 1761.7576 | 89.0536 |  | -6.0675 | -0.65243 | 6 | 0.78767 | 2.4835 | 12.4374
1279 | 90 |  | 1742.3977 | 88.9508 |  | -2.257 | -4.4629 | 6 | 0.38383 | 1.2102 | 4.4136
1280 | 89.4128 |  | 1731.0303 | 88.9719 |  | -6.0675 | -0.65243 | 6 | 0.83563 | 2.6347 | 13.4094
1281 | 89 |  | 1723.0377 | 89.0482 |  | -3.399 | -3.3209 | 6 | 0.45354 | 1.43 | 5.8719
1282 | 88 |  | 1703.6777 | 88.9579 |  | -6.0675 | -0.65243 | 6 | 0.69964 | 2.206 | 10.8054
1283 | 88 |  | 1703.6777 | 89.05 |  | -6.0675 | -0.65243 | 6 | 0.77135 | 2.4321 | 12.2023
1284 | 87 |  | 1684.3177 | 88.9911 |  | -8.4343 | 1.7143 | 6 | 0.22398 | 0.70622 | 1.25
1285 | 86 |  | 1664.9578 | 89.0703 |  | -6.3578 | -0.36211 | 6 | 0.4802 | 1.5141 | 6.5217
1286 | 85.4727 |  | 1654.7484 | 89.0174 |  | -6.0675 | -0.65243 | 6 | 0.71991 | 2.2699 | 11.2701
1287 | 85 |  | 1645.5978 | 89.1181 |  | -2.257 | -4.4629 | 6 | 0.37031 | 1.1676 | 4.3402
1288 | 84 |  | 1626.2378 | 89.0651 |  | -6.0675 | -0.65243 | 6 | 0.62903 | 1.9833 | 9.5377
1289 | 84 |  | 1626.2378 | 89.0179 |  | -6.0675 | -0.65243 | 6 | 0.69665 | 2.1966 | 10.8564
1290 | 83 |  | 1606.8778 | 89.107 |  | -11.8874 | 5.1674 | 6 | 0.17266 | 0.54439 | 0.36142
1291 | 82 |  | 1587.5179 | 89.0389 |  | -4.2652 | -2.4547 | 6 | 0.47489 | 1.4973 | 6.5539
1292 | 81.5264 |  | 1578.3483 | 88.9716 |  | -5.1333 | -1.5866 | 6 | 0.51123 | 1.6119 | 7.2912
1293 | 81 |  | 1568.1579 | 89.0237 |  | -6.0675 | -0.65243 | 6 | 0.79169 | 2.4962 | 12.7472
1294 | 81 |  | 1568.1579 | 89.1065 |  | -25.6854 | 18.9655 | 6 | 0.42784 | 1.349 | 5.648
1295 | 79.5532 |  | 1540.1483 | 89.0392 |  | -24.7971 | 18.0772 | 6 | 0.13065 | 0.41195 | -0.36004
1296 | 79 |  | 1529.4379 | 88.936 |  | -13.9987 | 7.2787 | 6 | 0.74974 | 2.3639 | 11.9852
1297 | 79 |  | 1529.4379 | 88.9456 |  | -2.4468 | -4.2731 | 6 | 0.77648 | 2.4483 | 12.4928
1298 | 79 |  | 1529.4379 | 88.9586 |  | -2.4468 | -4.2731 | 6 | 0.87793 | 2.7681 | 14.3997
1299 | 79 |  | 1529.4379 | 89.0139 |  | 0 | -6.7199 | 6 | 0.44072 | 1.3896 | 5.9718
1300 | 78 |  | 1510.078 | 89.0317 |  | -0.94397 | -5.776 | 6 | 0.3928 | 1.2385 | 5.0491
1301 | 78 |  | 1510.078 | 89.0374 |  | -6.0675 | -0.65243 | 6 | 0.97274 | 3.0671 | 16.1598
1302 | 78 |  | 1510.078 | 88.9509 |  | -17.7896 | 11.0696 | 6 | 0.38819 | 1.224 | 4.9569
1303 | 77 |  | 1490.718 | 88.9566 |  | -13.0645 | 6.3445 | 6 | 0.51436 | 1.6218 | 7.4869
1304 | 77 |  | 1490.718 | 88.9733 |  | -1.5126 | -5.2073 | 6 | 0.49364 | 1.5564 | 7.08
1305 | 76 |  | 1471.358 | 88.99 |  | 0 | -6.7199 | 6 | 0.36726 | 1.158 | 4.606
1306 | 76 |  | 1471.358 | 89.0138 |  | -3.1457 | -3.5742 | 6 | 0.83007 | 2.6172 | 13.539
1307 | 76 |  | 1471.358 | 89.0812 |  | -6.0675 | -0.65243 | 6 | 0.71476 | 2.2536 | 11.3727
1308 | 76 |  | 1471.358 | 89.016 |  | -6.0675 | -0.65243 | 6 | 0.71696 | 2.2606 | 11.4145
1309 | 76 |  | 1471.358 | 89.0496 |  | -6.0675 | -0.65243 | 6 | 0.82661 | 2.6063 | 13.4744
1310 | 76 |  | 1471.358 | 89.0183 |  | -3.1802 | -3.5398 | 6 | 0.39366 | 1.2412 | 5.1326
1311 | 75 |  | 1451.998 | 89.0421 |  | -2.6615 | -4.0584 | 6 | 0.37957 | 1.1968 | 4.8846
1312 | 75 |  | 1451.998 | 89.0091 |  | -6.0675 | -0.65243 | 6 | 0.80747 | 2.5459 | 13.1281
1313 | 75 |  | 1451.998 | 89.1127 |  | -6.0675 | -0.65243 | 6 | 0.69927 | 2.2048 | 11.0957
1314 | 75 |  | 1451.998 | 89.0836 |  | -6.0675 | -0.65243 | 6 | 0.69701 | 2.1977 | 11.0529
1315 | 75 |  | 1451.998 | 89.0545 |  | -6.0675 | -0.65243 | 6 | 0.81435 | 2.5676 | 13.2563
1316 | 75 |  | 1451.998 | 89.0593 |  | -2.0381 | -4.6818 | 6 | 0.35534 | 1.1204 | 4.4014
1317 | 74 |  | 1432.6381 | 89.0263 |  | -3.9666 | -2.7534 | 6 | 0.45516 | 1.4351 | 6.4098
1318 | 74 |  | 1432.6381 | 89.0862 |  | -3.9666 | -2.7534 | 6 | 0.44925 | 1.4165 | 6.2936
1319 | 73 |  | 1413.2781 | 89.0572 |  | -2.0381 | -4.6818 | 6 | 0.34707 | 1.0943 | 4.3028
1320 | 73 |  | 1413.2781 | 88.9873 |  | -6.0675 | -0.65243 | 6 | 0.70951 | 2.2371 | 11.3195
1321 | 73 |  | 1413.2781 | 89.0367 |  | -5.6963 | -1.0236 | 6 | 0.91546 | 2.8864 | 15.1257
1322 | 74 |  | 1432.6381 | 88.9613 |  | -7.1585 | 0.43856 | 6 | 1.3811 | 4.3546 | 23.283
1323 | 75 |  | 1451.998 | 88.9914 |  | -4.5292 | -2.1907 | 6 | 1.1314 | 3.5673 | 19.0026
1324 | 76 |  | 1471.358 | 89.0932 |  | -8.5715 | 1.8515 | 6 | 1.6371 | 5.1617 | 27.5945
1325 | 78.199 |  | 1513.9301 | 88.9462 |  | -8.5715 | 1.8515 | 6 | 1.7071 | 5.3825 | 28.8435
1326 | 79 |  | 1529.4379 | 88.9289 |  | -7.6533 | 0.93336 | 6 | 1.2961 | 4.0865 | 21.9492
1327 | 80 |  | 1548.7979 | 89.0718 |  | -6.0675 | -0.65243 | 6 | 1.0556 | 3.3284 | 17.6684
1328 | 80 |  | 1548.7979 | 89.0422 |  | -6.0213 | -0.69861 | 6 | 1.0911 | 3.4403 | 18.3125
1329 | 81 |  | 1568.1579 | 89.0126 |  | -5.0243 | -1.6957 | 6 | 1.2336 | 3.8896 | 20.8737
1330 | 81 |  | 1568.1579 | 89.1332 |  | -6.0675 | -0.65243 | 6 | 0.73177 | 2.3073 | 11.6033
1331 | 81 |  | 1568.1579 | 88.95 |  | -6.0675 | -0.65243 | 6 | 0.83152 | 2.6218 | 13.5019
1332 | 81 |  | 1568.1579 | 89.03 |  | -6.0675 | -0.65243 | 6 | 0.92197 | 2.907 | 15.1995
1333 | 81 |  | 1568.1579 | 89.1052 |  | -3.1802 | -3.5398 | 6 | 0.46803 | 1.4757 | 6.4502
1334 | 80 |  | 1548.7979 | 89.0379 |  | -3.1802 | -3.5398 | 6 | 0.4502 | 1.4195 | 6.128
1335 | 80 |  | 1548.7979 | 88.9645 |  | -6.9099 | 0.19 | 6 | 0.91022 | 2.8699 | 14.9909
1336 | 80 |  | 1548.7979 | 89.0336 |  | -6.9099 | 0.19 | 6 | 0.78315 | 2.4693 | 12.6025
1337 | 80 |  | 1548.7979 | 89.0786 |  | -6.9099 | 0.19 | 6 | 0.82377 | 2.5973 | 13.3708
1338 | 80 |  | 1548.7979 | 89.016 |  | -6.9099 | 0.19 | 6 | 0.78754 | 2.4831 | 12.6857
1339 | 79.9536 |  | 1547.8999 | 89.096 |  | -6.9099 | 0.19 | 6 | 0.81067 | 2.556 | 13.1242
1340 | 80 |  | 1548.7979 | 89.0334 |  | -6.9099 | 0.19 | 6 | 0.83183 | 2.6228 | 13.5229
1341 | 80 |  | 1548.7979 | 89.1284 |  | -6.9099 | 0.19 | 6 | 0.80709 | 2.5448 | 13.0559
1342 | 80 |  | 1548.7979 | 89.1598 |  | -6.9099 | 0.19 | 6 | 0.80543 | 2.5395 | 13.0244
1343 | 80 |  | 1548.7979 | 89.1494 |  | -6.9099 | 0.19 | 6 | 0.83684 | 2.6386 | 13.6172
1344 | 80 |  | 1548.7979 | 89.1098 |  | -6.9099 | 0.19 | 6 | 0.71369 | 2.2503 | 11.2775
1345 | 80 |  | 1548.7979 | 89.1439 |  | -5.8667 | -0.85324 | 6 | 1.1862 | 3.7401 | 20.0218
1346 | 81 |  | 1568.1579 | 89.0833 |  | -5.8667 | -0.85324 | 6 | 1.2094 | 3.8131 | 20.442
1347 | 81 |  | 1568.1579 | 89.0288 |  | -6.9099 | 0.19 | 6 | 0.73588 | 2.3202 | 11.6822
1348 | 81 |  | 1568.1579 | 89.0851 |  | -6.9099 | 0.19 | 6 | 0.84316 | 2.6585 | 13.7216
1349 | 81 |  | 1568.1579 | 89.0287 |  | -6.9099 | 0.19 | 6 | 0.8763 | 2.763 | 14.3451
1350 | 81 |  | 1568.1579 | 89.1255 |  | -6.9099 | 0.19 | 6 | 0.63894 | 2.0146 | 9.8117
1351 | 80 |  | 1548.7979 | 89.0775 |  | -38.6453 | 31.9253 | 6 | 0 | 0 | -3.0652
1352 | 78 |  | 1510.078 | 88.9256 |  | -33.3827 | 26.6628 | 6 | 0 | 0 | -2.975
1353 | 77 |  | 1490.718 | 88.8604 |  | -2.1298 | -4.5901 | 6 | 0.46287 | 1.4594 | 6.4738
1354 | 76 |  | 1471.358 | 88.8842 |  | -49.6454 | 42.9254 | 6 | 0 | 0 | -2.8859
1355 | 73.115 |  | 1415.5043 | 88.8769 |  | -15.0547 | 8.3348 | 6 | 0 | 0 | -2.759
1356 | 72 |  | 1393.9181 | 88.8595 |  | 0 | -6.7199 | 6 | 0.32124 | 1.0129 | 3.8209
1357 | 71 |  | 1374.5582 | 88.9473 |  | -5.7808 | -0.93913 | 6 | 0 | 0 | -2.6673
1358 | 69 |  | 1335.8382 | 89.0211 |  | -17.5657 | 10.8457 | 6 | 0 | 0 | -2.5816
1359 | 66 |  | 1277.7583 | 89.0675 |  | -14.0916 | 7.3717 | 6 | 0 | 0 | -2.4547
1360 | 64 |  | 1475.544 | 89.0892 |  | -19.2683 | 12.5483 | 5 | 0 | 0 | -2.8955
1361 | 62 |  | 1429.4332 | 88.9577 |  | -10.1661 | 3.4462 | 5 | 0 | 0 | -2.7905
1362 | 60.2029 |  | 1388 | 89.0222 |  | -17.6222 | 10.9023 | 5 | 0 | 0 | -2.6973
1363 | 59 |  | 1360.2671 | 89.064 |  | 0 | -6.7199 | 5 | 0.22703 | 0.71583 | 1.991
1364 | 59 |  | 1360.2671 | 89.0432 |  | -0.88534 | -5.8346 | 5 | 0.68716 | 2.1666 | 10.9364
1365 | 60 |  | 1383.3225 | 89.0476 |  | -1.1 | -5.62 | 5 | 1.2503 | 3.9423 | 20.9943
1366 | 61.7666 |  | 1424.0521 | 89.0339 |  | -0.089507 | -6.6304 | 5 | 1.0126 | 3.1926 | 16.8778
1367 | 62 |  | 1429.4332 | 89.1333 |  | 0 | -6.7199 | 5 | 0.49547 | 1.5622 | 7.2031
1368 | 62 |  | 1429.4332 | 89.1336 |  | 0 | -6.7199 | 5 | 0.45559 | 1.4365 | 6.4229
1369 | 61 |  | 1406.3778 | 89.1719 |  | -9.2311 | 2.5112 | 5 | 0 | 0 | -2.7385
1370 | 58.2737 |  | 1343.5215 | 89.1213 |  | -20.8947 | 14.1747 | 5 | 0 | 0 | -2.5985
1371 | 58 |  | 1337.2117 | 89.109 |  | -0.93152 | -5.7884 | 5 | 0.54548 | 1.7199 | 8.2787
1372 | 58 |  | 1337.2117 | 89.164 |  | -0.93152 | -5.7884 | 5 | 0.52925 | 1.6687 | 7.9685
1373 | 58 |  | 1337.2117 | 89.2118 |  | -0.21731 | -6.5026 | 5 | 0.15904 | 0.50145 | 0.65796
1374 | 56.6084 |  | 1305.1278 | 89.2367 |  | -30.6811 | 23.9612 | 5 | 0 | 0 | -1.9889
1375 | 56 |  | 1291.101 | 89.265 |  | 0 | -6.7199 | 5 | 0.30574 | 0.96398 | 3.684
1376 | 55 |  | 1268.0456 | 89.2753 |  | -49.7185 | 42.9986 | 5 | 0 | 0 | -2.4336
1377 | 51.3433 |  | 1183.7381 | 89.266 |  | -5.8809 | -0.83903 | 5 | 0 | 0 | -2.2533
1378 | 46.3616 |  | 1068.8834 | 89.215 |  | 0 | -6.7199 | 5 | 0 | 0 | -2.0137
1379 | 42 |  | 1619.3703 | 89.1794 |  | -8.5165 | 1.7965 | 3 | 0 | 0 | -3.2322
1380 | 36.2484 |  | 1397.608 | 88.9639 |  | -2.5563 | -4.1636 | 3 | 0 | 0 | -2.7188
1381 | 31.5212 |  | 1942.0756 | 88.8584 |  | -15.9713 | 9.2514 | 2 | 0 | 0 | -4.0453
1382 | 29 |  | 1786.7425 | 88.8875 |  | -17.6222 | 10.9023 | 2 | 0 | 0 | -3.4216
1383 | 28.7313 |  | 1770.1863 | 88.9337 |  | -0.60494 | -6.115 | 2 | 0.61376 | 1.9352 | 8.998
1384 | 32 |  | 1971.5779 | 88.9044 |  | -4.0671 | -2.6528 | 2 | 1.2007 | 3.7857 | 20.0734
1385 | 35.1499 |  | 2165.6491 | 88.9645 |  | -0.60494 | -6.115 | 2 | 0.82456 | 2.5998 | 12.3538
1386 | 36 |  | 1388.0316 | 88.8543 |  | 0 | -6.7199 | 3 | 0.42952 | 1.3543 | 5.9718
1387 | 37 |  | 1426.5881 | 88.9391 |  | -0.60494 | -6.115 | 3 | 0.6799 | 2.1437 | 10.7504
1388 | 39 |  | 1503.701 | 88.9895 |  | -0.18944 | -6.5305 | 3 | 1.0216 | 3.221 | 17.051
1389 | 42 |  | 1619.3703 | 89.0612 |  | -4.1077 | -2.6122 | 3 | 1.3753 | 4.3362 | 23.4052
1390 | 45.3763 |  | 1749.5484 | 89.0149 |  | -5.5484 | -1.1715 | 3 | 1.3965 | 4.4033 | 23.8334
1391 | 48.68 |  | 1383.4183 | 88.9719 |  | 0 | -6.7199 | 4 | 1.4927 | 4.7064 | 25.0214
1392 | 53 |  | 1506.1864 | 89.0498 |  | -6.3616 | -0.35833 | 4 | 1.4982 | 4.7239 | 25.3803
1393 | 53.6694 |  | 1237.3689 | 88.9412 |  | 0 | -6.7199 | 5 | 0.38962 | 1.2285 | 5.4018
1394 | 54 |  | 1244.9902 | 89.0029 |  | -0.089507 | -6.6304 | 5 | 0.64244 | 2.0256 | 10.1702
1395 | 54.6532 |  | 1260.049 | 89.091 |  | -0.089507 | -6.6304 | 5 | 0.71056 | 2.2404 | 11.4156
1396 | 55 |  | 1268.0456 | 89.1115 |  | 0 | -6.7199 | 5 | 0.25941 | 0.81792 | 2.8044
1397 | 54 |  | 1244.9902 | 89.134 |  | -65.1874 | 58.4674 | 5 | 0.15994 | 0.50428 | 0.85612
1398 | 53.3688 |  | 1230.438 | 89.1565 |  | 0 | -6.7199 | 5 | 0.10011 | 0.31565 | -0.32609
1399 | 52.3753 |  | 1488.434 | 89.179 |  | 0 | -6.7199 | 4 | 0.23961 | 0.75549 | 1.996
1400 | 52 |  | 1477.7677 | 89.1094 |  | -30.6811 | 23.9612 | 4 | 0 | 0 | -1.7924
1401 | 50 |  | 1420.9305 | 89.0455 |  | -25.0399 | 18.32 | 4 | 0 | 0 | -2.7713
1402 | 48.3932 |  | 1375.2683 | 88.9788 |  | -19.2683 | 12.5483 | 4 | 0 | 0 | -2.6689
1403 | 46 |  | 1307.2561 | 88.9851 |  | -8.425 | 1.7051 | 4 | 0 | 0 | -2.5189
1404 | 43 |  | 1222.0002 | 89.019 |  | -15.7221 | 9.0022 | 4 | 0 | 0 | -2.3347
1405 | 38 |  | 1079.9072 | 89.0546 |  | -8.8293 | 2.1093 | 4 | 0 | 0 | -2.0365
1406 | 33 |  | 1272.3623 | 88.9347 |  | -13.674 | 6.954 | 3 | 0 | 0 | -2.443
1407 | 27.8499 |  | 1073.7942 | 88.8834 |  | -13.7894 | 7.0695 | 3 | 0 | 0 | -2.0239
1408 | 26 |  | 1601.907 | 88.898 |  | 0 | -6.7199 | 2 | 0.28948 | 0.91272 | 2.7818
1409 | 27 |  | 1663.5188 | 88.9523 |  | 0 | -6.7199 | 2 | 0.40886 | 1.2891 | 5.0863
1410 | 27 |  | 1663.5188 | 89.0246 |  | 0 | -6.7199 | 2 | 0.22497 | 0.70932 | 1.3182
1411 | 27 |  | 1663.5188 | 89.0993 |  | 0 | -6.7199 | 2 | 0.31076 | 0.97984 | 3.0873
1412 | 27 |  | 1663.5188 | 89.0386 |  | 0 | -6.7199 | 2 | 0.14545 | 0.45859 | -0.33889
1413 | 26 |  | 1601.907 | 88.9811 |  | 0 | -6.7199 | 2 | 0.15673 | 0.49418 | 0.041518
1414 | 26 |  | 1601.907 | 89.0293 |  | 0 | -6.7199 | 2 | 0.23671 | 0.74635 | 1.6983
1415 | 26.5213 |  | 1634.0266 | 89.1079 |  | 0 | -6.7199 | 2 | 0.73681 | 2.3232 | 11.6241
1416 | 30.5148 |  | 1880.0727 | 89.0016 |  | -4.6536 | -2.0663 | 2 | 0.9947 | 3.1363 | 16.2712
1417 | 32.5148 |  | 1253.6552 | 89.0279 |  | -0.18944 | -6.5305 | 3 | 0.81999 | 2.5854 | 13.3937
1418 | 36 |  | 1388.0316 | 89.1017 |  | -11.6026 | 4.8826 | 3 | 1.2601 | 3.9731 | 21.167
1419 | 39 |  | 1503.701 | 89.2247 |  | -0.18944 | -6.5305 | 3 | 1.0319 | 3.2535 | 17.2378
1420 | 41 |  | 1580.8138 | 89.1784 |  | -0.089507 | -6.6304 | 3 | 0.64626 | 2.0377 | 9.9374
1421 | 41 |  | 1580.8138 | 89.0846 |  | -18.6977 | 11.9778 | 3 | 0.10881 | 0.34309 | -0.9097
1422 | 39 |  | 1503.701 | 89.0059 |  | -15.9713 | 9.2514 | 3 | 0 | 0 | -2.9603
1423 | 35.5218 |  | 1369.5944 | 89.0293 |  | -22.4181 | 15.6982 | 3 | 0 | 0 | -2.6563
1424 | 35 |  | 1349.4752 | 89.0656 |  | 0 | -6.7199 | 3 | 0.15625 | 0.49265 | 0.57647
1425 | 34 |  | 1310.9188 | 89.0904 |  | 0 | -6.7199 | 3 | 0.1545 | 0.48712 | 0.61796
1426 | 35 |  | 1349.4752 | 89.113 |  | -0.18944 | -6.5305 | 3 | 0.89809 | 2.8317 | 14.8087
1427 | 38 |  | 1465.1445 | 89.1057 |  | 0 | -6.7199 | 3 | 1.0142 | 3.1979 | 16.9159
1428 | 40 |  | 1542.2574 | 89.0458 |  | -0.60494 | -6.115 | 3 | 0.92113 | 2.9043 | 15.197
1429 | 42 |  | 1619.3703 | 88.8889 |  | -0.089507 | -6.6304 | 3 | 0.62926 | 1.9841 | 9.5522
1430 | 41.5641 |  | 1602.5646 | 88.9433 |  | -32.7409 | 26.021 | 3 | 0 | 0 | -2.538
1431 | 40 |  | 1542.2574 | 88.995 |  | -19.4088 | 12.6889 | 3 | 0 | 0 | -3.0499
1432 | 37.582 |  | 1449.0291 | 88.9343 |  | -15.9713 | 9.2514 | 3 | 0 | 0 | -2.8349
1433 | 33 |  | 1272.3623 | 88.9762 |  | -13.674 | 6.954 | 3 | 0 | 0 | -2.443
1434 | 27.5885 |  | 1063.7158 | 88.9249 |  | -9.6457 | 2.9258 | 3 | 0 | 0 | -2.0031
1435 | 23 |  | 1417.0716 | 88.8627 |  | 0 | -6.7199 | 2 | 0 | 0 | -2.7626
1436 | 19.6024 |  | 1207.7379 | 88.8532 |  | -12.4376 | 5.7177 | 2 | 0 | 0 | -2.3042
1437 | 19 |  | 1170.6244 | 88.8871 |  | 0 | -6.7199 | 2 | 0.36273 | 1.1437 | 4.9689
1438 | 21 |  | 1293.848 | 88.8995 |  | 0 | -6.7199 | 2 | 0.35381 | 1.1156 | 4.6258
1439 | 21 |  | 1293.848 | 88.9338 |  | 0 | -6.7199 | 2 | 0.2664 | 0.83995 | 2.8995
1440 | 22 |  | 1355.4598 | 89.011 |  | 0 | -6.7199 | 2 | 0.23848 | 0.75193 | 2.2308
1441 | 21 |  | 1293.848 | 89.0906 |  | -39.2609 | 32.541 | 2 | 0.084362 | 0.26599 | -0.77865
1442 | 20 |  | 1232.2362 | 89.112 |  | -16.7093 | 9.9893 | 2 | 0 | 0 | -2.3566
1443 | 18 |  | 1109.0126 | 89.1514 |  | -39.2609 | 32.541 | 2 | 0.064703 | 0.20401 | -0.79975
1444 | 18 |  | 1109.0126 | 89.1704 |  | 0 | -6.7199 | 2 | 0.23888 | 0.7532 | 2.658
1445 | 18 |  | 1109.0126 | 89.1893 |  | -13.1208 | 6.4009 | 2 | 0.071526 | 0.22552 | -0.66205
1446 | 17 |  | 1047.4008 | 89.2095 |  | 0 | -6.7199 | 2 | 0.17951 | 0.566 | 1.5966
1447 | 17.6691 |  | 1088.6257 | 89.2412 |  | 0 | -6.7199 | 2 | 0.087169 | 0.27484 | -0.3075
1448 | 15.0244 |  | 800 | 89.2613 |  | 0 | -6.7199 | 0 | 0.073865 | 0.2329 | 0.063459
1449 | 11.6785 |  | 800 | 89.2828 |  | 0 | -6.7199 | 0 | 0.073865 | 0.2329 | 0.041888
1450 | 7.6817 |  | 800 | 89.3042 |  | 0 | -6.7199 | 0 | 0.073865 | 0.2329 | 0.041888
1451 | 3 |  | 800 | 89.3257 |  | -23.6975 | 16.9776 | 0 | 0.073865 | 0.2329 | 0.53701
1452 | 0 |  | 800 | 89.3471 |  | -0.46499 | -6.2549 | 0 | 0.073865 | 0.2329 | 0.051603
1453 | 0 |  | 800 | 89.3774 |  | 0 | -6.7199 | 0 | 0.073865 | 0.2329 | 0.20761
1454 | 0 |  | 0 | 89.4091 |  | 0 | -3.1029 | 0 | 0 | 0 | 0.16572
1455 | 0 |  | 0 | 89.4206 |  | 0 | -3.1029 | 0 | 0 | 0 | 0
1456 | 0 |  | 0 | 89.4293 |  | 0 | -3.1029 | 0 | 0 | 0 | 0
1457 | 0 |  | 0 | 89.532 |  | 0 | -3.1029 | 0 | 0 | 0 | 0
1458 | 0 |  | 0 | 89.5407 |  | 0 | -3.1029 | 0 | 0 | 0 | 0
1459 | 0 |  | 0 | 89.5494 |  | 0 | -3.1029 | 0 | 0 | 0 | 0
1460 | 0 |  | 0 | 89.558 |  | 0 | -3.1029 | 0 | 0 | 0 | 0
1461 | 0 |  | 0 | 89.5667 |  | 0 | -3.1029 | 0 | 0 | 0 | 0
1462 | 0 |  | 0 | 89.5754 |  | 0 | -3.1029 | 0 | 0 | 0 | 0
1463 | 0 |  | 0 | 89.5768 |  | 0 | -3.1029 | 0 | 0 | 0 | 0
1464 | 0 |  | 0 | 89.5781 |  | 0 | -3.1029 | 0 | 0 | 0 | 0
1465 | 0 |  | 0 | 89.5795 |  | 0 | -3.1029 | 0 | 0 | 0 | 0
1466 | 0 |  | 0 | 89.5809 |  | 0 | -3.1029 | 0 | 0 | 0 | 0
1467 | 0 |  | 0 | 89.5822 |  | 0 | -3.1029 | 0 | 0 | 0 | 0
1468 | 0 |  | 0 | 89.5836 |  | 0 | -3.1029 | 0 | 0 | 0 | 0
1469 | 0 |  | 0 | 89.585 |  | 0 | -3.1029 | 0 | 0 | 0 | 0
1470 | 0 |  | 0 | 89.5863 |  | 0 | -3.1029 | 0 | 0 | 0 | 0
1471 | 0 |  | 0 | 89.5877 |  | 0 | -3.1029 | 0 | 0 | 0 | 0
1472 | 0 |  | 0 | 89.589 |  | 0 | -3.1029 | 0 | 0 | 0 | 0
1473 | 0 |  | 0 | 89.5904 |  | 0 | -3.1029 | 0 | 0 | 0 | 0
1474 | 0 |  | 0 | 89.5918 |  | 0 | -3.1029 | 0 | 0 | 0 | 0
1475 | 0 |  | 0 | 89.5931 |  | 0 | -3.1029 | 0 | 0 | 0 | 0
1476 | 0 |  | 0 | 89.6007 |  | 0 | -3.1029 | 0 | 0 | 0 | 0.16572
1477 | 0 |  | 800 | 89.625 |  | -1.2362 | -5.4837 | 0 | 0.073865 | 0.2329 | 0.23344
1478 | 0 |  | 800 | 89.6379 |  | -2.776 | -3.9439 | 0 | 0.073865 | 0.2329 | 0.099889
1479 | 2 |  | 800 | 89.6182 |  | 0 | -6.7199 | 1 | 0.073865 | 0.2329 | 0.64567
1480 | 3.3234 |  | 800 | 89.5966 |  | 0 | -6.7199 | 1 | 0.073865 | 0.2329 | 1.2168
1481 | 6 |  | 800 | 89.5749 |  | 0 | -6.7199 | 1 | 0.073865 | 0.2329 | 2.1729
1482 | 7 |  | 833.7216 | 89.5533 |  | 0 | -6.7199 | 1 | 0.14414 | 0.45447 | 1.2556
1483 | 8 |  | 952.8247 | 89.5722 |  | 0 | -6.7199 | 1 | 0.18402 | 0.5802 | 1.8353
1484 | 9 |  | 1071.9277 | 89.5532 |  | 0 | -6.7199 | 1 | 0.20098 | 0.63368 | 1.9765
1485 | 10 |  | 1191.0308 | 89.5414 |  | 0 | -6.7199 | 1 | 0.2187 | 0.68955 | 2.1276
1486 | 11 |  | 1310.1339 | 89.5557 |  | 0 | -6.7199 | 1 | 0.26328 | 0.83011 | 2.8092
1487 | 13.2922 |  | 1583.1463 | 89.5457 |  | -2.5375 | -4.1824 | 1 | 0.57769 | 1.8214 | 8.5943
1488 | 17.7175 |  | 2110.2124 | 89.5145 |  | -19.2475 | 12.5276 | 1 | 0.6554 | 2.0665 | 9.0867
1489 | 19.277 |  | 1187.6895 | 89.3362 |  | 0 | -6.7199 | 2 | 0.49676 | 1.5663 | 7.497
1490 | 23 |  | 1417.0716 | 89.3292 |  | -2.5375 | -4.1824 | 2 | 0.86512 | 2.7277 | 14.2066
1491 | 26.2684 |  | 1618.4457 | 89.3193 |  | -2.1604 | -4.5595 | 2 | 0.81465 | 2.5686 | 13.1359
1492 | 29.5198 |  | 1818.7668 | 89.3024 |  | -2.1523 | -4.5676 | 2 | 1.0056 | 3.1707 | 16.5603
1493 | 33 |  | 1272.3623 | 89.2867 |  | -2.1523 | -4.5676 | 3 | 1.0582 | 3.3366 | 17.5742
1494 | 36 |  | 1388.0316 | 89.3821 |  | -79.2386 | 63.8013 | 3 | 1.1301 | 3.5632 | 18.9321
1495 | 39.2465 |  | 1513.2036 | 89.4379 |  | -4.4316 | -2.2883 | 3 | 1.4657 | 4.6213 | 24.8437
1496 | 43 |  | 1657.9267 | 89.3563 |  | -0.60494 | -6.115 | 3 | 1.0587 | 3.338 | 17.6939
1497 | 44 |  | 1696.4831 | 89.2777 |  | -0.089507 | -6.6304 | 3 | 0.69935 | 2.2051 | 10.8105
1498 | 46 |  | 1307.2561 | 89.1699 |  | -6.1392 | -0.58071 | 4 | 1.1751 | 3.705 | 19.6075
1499 | 48.2269 |  | 1370.5423 | 89.1823 |  | -0.60494 | -6.115 | 4 | 1.1114 | 3.5041 | 18.5906
1500 | 50 |  | 1420.9305 | 89.1753 |  | -0.60494 | -6.115 | 4 | 0.86029 | 2.7125 | 14.1171
1501 | 51 |  | 1449.3491 | 89.14 |  | -0.089507 | -6.6304 | 4 | 0.77849 | 2.4546 | 12.5889
1502 | 52 |  | 1477.7677 | 89.1087 |  | -0.089507 | -6.6304 | 4 | 0.62653 | 1.9754 | 9.6814
1503 | 52 |  | 1198.8795 | 89.0475 |  | 0 | -6.7199 | 5 | 0.27865 | 0.8786 | 3.2966
1504 | 52 |  | 1198.8795 | 89.07 |  | -0.089507 | -6.6304 | 5 | 0.66224 | 2.0881 | 10.5511
1505 | 53.1952 |  | 1226.435 | 89.105 |  | -0.089507 | -6.6304 | 5 | 0.83157 | 2.6219 | 13.5931
1506 | 54 |  | 1244.9902 | 89.1337 |  | -0.089507 | -6.6304 | 5 | 0.80634 | 2.5424 | 13.1483
1507 | 55 |  | 1268.0456 | 89.1989 |  | -2.4468 | -4.2731 | 5 | 0.59691 | 1.8821 | 9.3107
1508 | 55 |  | 1268.0456 | 89.2466 |  | -2.4468 | -4.2731 | 5 | 0.57241 | 1.8048 | 8.8515
1509 | 56 |  | 1291.101 | 89.2942 |  | -1.3431 | -5.3768 | 5 | 0.92423 | 2.9141 | 15.2576
1510 | 57 |  | 1314.1563 | 89.3507 |  | -0.90853 | -5.8114 | 5 | 0.86845 | 2.7382 | 14.2712
1511 | 58 |  | 1337.2117 | 89.4098 |  | -0.90853 | -5.8114 | 5 | 0.83833 | 2.6432 | 13.7289
1512 | 59 |  | 1360.2671 | 89.4597 |  | -2.1202 | -4.5997 | 5 | 1.1439 | 3.6067 | 19.1438
1513 | 61.1506 |  | 1409.8508 | 89.4344 |  | -5.2342 | -1.4858 | 5 | 1.536 | 4.8432 | 25.7936
1514 | 64 |  | 1475.544 | 89.2987 |  | -5.9259 | -0.79403 | 5 | 1.644 | 5.1834 | 27.7172
1515 | 67 |  | 1544.7101 | 89.2778 |  | -5.6497 | -1.0703 | 5 | 1.5873 | 5.0049 | 26.9432
1516 | 68.1433 |  | 1571.0695 | 89.1139 |  | -5.9432 | -0.77672 | 5 | 1.3018 | 4.1047 | 22.082
1517 | 70 |  | 1355.1982 | 88.8703 |  | -19.4779 | 12.758 | 6 | 1.4464 | 4.5606 | 24.1986
1518 | 71 |  | 1374.5582 | 88.9153 |  | -1.6074 | -5.1125 | 6 | 1.0646 | 3.3565 | 17.7762
1519 | 72 |  | 1393.9181 | 89.0668 |  | -4.7065 | -2.0135 | 6 | 1.336 | 4.2125 | 22.4583
1520 | 73 |  | 1413.2781 | 89.0165 |  | -3.1457 | -3.5742 | 6 | 0.84723 | 2.6713 | 13.8792
1521 | 73 |  | 1413.2781 | 89.0831 |  | -1.6074 | -5.1125 | 6 | 0.95298 | 3.0048 | 15.8051
1522 | 74 |  | 1432.6381 | 89.0405 |  | -12.4604 | 5.7404 | 6 | 1.0536 | 3.3219 | 17.6132
1523 | 74 |  | 1432.6381 | 89.0427 |  | -13.9987 | 7.2787 | 6 | 0.68577 | 2.1622 | 10.8564
1524 | 74 |  | 1432.6381 | 89.0136 |  | -1.0448 | -5.6752 | 6 | 0.44914 | 1.4161 | 6.2915
1525 | 72.8135 |  | 1409.667 | 89.0734 |  | -23.3746 | 16.6546 | 6 | 0 | 0 | -2.7459
1526 | 71 |  | 1374.5582 | 88.9483 |  | -13.5988 | 6.8789 | 6 | 0 | 0 | -2.6673
1527 | 69 |  | 1590.8208 | 88.9546 |  | -23.0033 | 16.2834 | 5 | 0 | 0 | -3.1642
1528 | 67 |  | 1544.7101 | 88.949 |  | -23.1477 | 16.4277 | 5 | 0 | 0 | -3.0556
1529 | 64.9299 |  | 1496.9839 | 88.9003 |  | -17.5657 | 10.8457 | 5 | 0 | 0 | -2.9447
1530 | 62 |  | 1429.4332 | 88.9032 |  | -22.7472 | 16.0273 | 5 | 0 | 0 | -2.7905
1531 | 61 |  | 1406.3778 | 88.9677 |  | 0 | -6.7199 | 5 | 0.16207 | 0.511 | 0.57906
1532 | 60 |  | 1383.3225 | 89.0377 |  | 0 | -6.7199 | 5 | 0.23103 | 0.72842 | 2.028
1533 | 59.9464 |  | 1382.087 | 89.017 |  | -0.93152 | -5.7884 | 5 | 0.5864 | 1.8489 | 9.0142
1534 | 60 |  | 1383.3225 | 89.1201 |  | 0 | -6.7199 | 5 | 0.39771 | 1.254 | 5.3539
1535 | 60 |  | 1383.3225 | 89.1184 |  | -0.089507 | -6.6304 | 5 | 0.87045 | 2.7445 | 14.3093
1536 | 62 |  | 1429.4332 | 89.1166 |  | -14.1022 | 7.3823 | 5 | 1.5682 | 4.9445 | 26.3665
1537 | 65 |  | 1498.5993 | 89.0431 |  | -11.3744 | 4.6545 | 5 | 1.6819 | 5.303 | 28.3935
1538 | 68 |  | 1567.7655 | 89.1606 |  | -5.1524 | -1.5675 | 5 | 1.7958 | 5.6622 | 30.4254
1539 | 71 |  | 1636.9316 | 89.2854 |  | -80.798 | 63.8013 | 5 | 1.9101 | 6.0226 | 32.4611
1540 | 74.0182 |  | 1706.517 | 89.3895 |  | -25.8998 | 19.1798 | 5 | 2.0255 | 6.3864 | 34.5118
1541 | 78 |  | 1798.3192 | 89.3832 |  | -17.0955 | 10.3755 | 5 | 2.1786 | 6.869 | 37.2196
1542 | 81.5164 |  | 1879.3901 | 89.2341 |  | -4.4748 | -2.2452 | 5 | 2.3146 | 7.2979 | 39.6098
1543 | 84.4885 |  | 1947.9146 | 89.2071 |  | -4.689 | -2.0309 | 5 | 2.32 | 7.3151 | 39.8363
1544 | 86 |  | 1664.9578 | 88.9863 |  | -3.4355 | -3.2845 | 6 | 1.8703 | 5.897 | 31.8801
1545 | 87.4974 |  | 1693.9481 | 88.9899 |  | -3.5939 | -3.126 | 6 | 1.7679 | 5.5741 | 30.2362
1546 | 88.4895 |  | 1713.1545 | 88.9334 |  | -3.5939 | -3.126 | 6 | 1.8337 | 5.7818 | 31.3725
1547 | 90 |  | 1742.3977 | 88.8934 |  | -2.2695 | -4.4504 | 6 | 1.9291 | 6.0824 | 33.0133
1548 | 91 |  | 1761.7576 | 88.8442 |  | -2.92 | -3.7999 | 6 | 1.7609 | 5.5523 | 30.2158
1549 | 92 |  | 1781.1176 | 88.7363 |  | -2.0449 | -4.675 | 6 | 1.4403 | 4.5412 | 24.6201
1550 | 92 |  | 1781.1176 | 88.699 |  | -0.93152 | -5.7884 | 6 | 0.92563 | 2.9185 | 15.0769
1551 | 92 |  | 1781.1176 | 88.8315 |  | -4.0556 | -2.6643 | 6 | 1.283 | 4.0452 | 21.772
1552 | 92.4578 |  | 1789.9799 | 88.8684 |  | -4.0556 | -2.6643 | 6 | 1.3072 | 4.1216 | 22.2116
1553 | 93 |  | 1800.4776 | 88.8424 |  | -8.3864 | 1.6664 | 6 | 2.0795 | 6.5568 | 35.611
1554 | 94.9529 |  | 1838.2853 | 88.9875 |  | -3.8487 | -2.8712 | 6 | 2.2455 | 7.0801 | 38.3983
1555 | 96 |  | 1858.5575 | 88.9654 |  | -2.92 | -3.7999 | 6 | 1.7431 | 5.4959 | 29.9912
1556 | 97 |  | 1877.9175 | 88.8803 |  | -2.1643 | -4.5556 | 6 | 2.145 | 6.7632 | 36.8355
1557 | 98 |  | 1897.2775 | 88.8965 |  | -4.0556 | -2.6643 | 6 | 1.3314 | 4.1978 | 22.5968
1558 | 98 |  | 1897.2775 | 88.8229 |  | -2.0835 | -4.6364 | 6 | 2.0876 | 6.5822 | 35.9102
1559 | 99.9236 |  | 1934.518 | 88.8306 |  | -1.6489 | -5.071 | 6 | 2.0696 | 6.5255 | 35.6523
1560 | 100 |  | 1935.9974 | 88.861 |  | -2.92 | -3.7999 | 6 | 1.8147 | 5.7217 | 31.2727
1561 | 102 |  | 1974.7173 | 88.8483 |  | -6.9214 | 0.20145 | 6 | 2.4755 | 7.8053 | 42.4124
1562 | 104 |  | 2013.4373 | 88.751 |  | -2.9274 | -3.7925 | 6 | 2.5412 | 8.0123 | 43.5467
1563 | 106 |  | 2052.1572 | 88.897 |  | -2.9274 | -3.7925 | 6 | 2.607 | 8.2199 | 44.6778
1564 | 108 |  | 2090.8772 | 88.7186 |  | -2.9274 | -3.7925 | 6 | 2.673 | 8.428 | 45.8054
1565 | 109 |  | 2110.2372 | 88.7721 |  | -2.9274 | -3.7925 | 6 | 2.7061 | 8.5323 | 46.3677
1566 | 111 |  | 2148.9571 | 88.7595 |  | -2.9274 | -3.7925 | 6 | 2.7724 | 8.7413 | 47.4894
1567 | 113 |  | 2187.6771 | 88.5987 |  | -2.9274 | -3.7925 | 6 | 2.8389 | 8.9511 | 48.6073
1568 | 114.8784 |  | 2224.0432 | 88.4436 |  | -2.9274 | -3.7925 | 6 | 2.9017 | 9.1489 | 49.6538
1569 | 116 |  | 2245.757 | 88.2997 |  | -2.8466 | -3.8734 | 6 | 2.8349 | 8.9383 | 48.5986
1570 | 117.3735 |  | 2272.3486 | 88.1232 |  | -2.9274 | -3.7925 | 6 | 2.9854 | 9.413 | 51.0391
1571 | 118.8687 |  | 2301.294 | 87.8366 |  | -2.9274 | -3.7925 | 6 | 3.0359 | 9.5721 | 51.8666
1572 | 120 |  | 2323.1969 | 87.7543 |  | -1.9606 | -4.7593 | 6 | 2.8833 | 9.0911 | 49.4176
1573 | 121 |  | 2342.5569 | 87.9296 |  | -3.0859 | -3.6341 | 6 | 3.1082 | 9.8002 | 53.043
1574 | 122 |  | 2361.9168 | 87.871 |  | -5.209 | -1.5109 | 6 | 2.3579 | 7.4344 | 40.5595
1575 | 122 |  | 2361.9168 | 87.8439 |  | -2.9499 | -3.77 | 6 | 2.519 | 7.9423 | 43.3287
1576 | 123 |  | 2381.2768 | 87.9599 |  | -1.9606 | -4.7593 | 6 | 2.7306 | 8.6096 | 46.8825
1577 | 123 |  | 2381.2768 | 88.0631 |  | -2.7896 | -3.9304 | 6 | 1.9294 | 6.0832 | 32.9189
1578 | 123 |  | 2381.2768 | 87.9048 |  | -4.1997 | -2.5203 | 6 | 2.0898 | 6.589 | 35.8086
1579 | 123 |  | 2381.2768 | 87.9442 |  | -6.7243 | 0.0043966 | 6 | 2.236 | 7.05 | 38.4013
1580 | 123 |  | 2381.2768 | 88.0162 |  | -4.491 | -2.229 | 6 | 1.5202 | 4.7932 | 25.3347
1581 | 122 |  | 2361.9168 | 88.025 |  | -3.6158 | -3.1041 | 6 | 1.4445 | 4.5544 | 23.9483
1582 | 122 |  | 2361.9168 | 88.0338 |  | -6.7243 | 0.0043966 | 6 | 2.3174 | 7.3067 | 39.8556
1583 | 121.7816 |  | 2357.6889 | 88.023 |  | -1.8793 | -4.8407 | 6 | 1.033 | 3.257 | 15.9735
1584 | 120 |  | 2323.1969 | 88.1746 |  | 0 | -6.7199 | 6 | 0.48992 | 1.5447 | 5.0659
1585 | 119 |  | 2303.8369 | 88.1671 |  | -5.4708 | -1.2491 | 6 | 1.7074 | 5.3835 | 29.0122
1586 | 119 |  | 2303.8369 | 88.1251 |  | -5.4708 | -1.2491 | 6 | 1.6711 | 5.2689 | 28.34
1587 | 118.2078 |  | 2288.4992 | 88.08 |  | -1.8793 | -4.8407 | 6 | 1.0417 | 3.2844 | 16.3421
1588 | 117.2163 |  | 2269.3047 | 88.1026 |  | -1.8793 | -4.8407 | 6 | 0.93295 | 2.9416 | 14.2415
1589 | 116 |  | 2245.757 | 88.047 |  | -2.5782 | -4.1418 | 6 | 0.76473 | 2.4112 | 10.9339
1590 | 115 |  | 2226.397 | 87.9902 |  | -6.2698 | -0.45014 | 6 | 1.3448 | 4.2402 | 22.3707
1591 | 115 |  | 2226.397 | 88.0796 |  | -15.7641 | 9.0441 | 6 | 2.0357 | 6.4186 | 35.0666
1592 | 115 |  | 2226.397 | 88.2236 |  | -2.8544 | -3.8656 | 6 | 1.2199 | 3.8464 | 19.976
1593 | 114 |  | 2207.037 | 88.3916 |  | -2.3593 | -4.3606 | 6 | 1.1772 | 3.7116 | 19.1942
1594 | 114 |  | 2207.037 | 88.5233 |  | -4.9111 | -1.8088 | 6 | 2.0207 | 6.3713 | 34.8193
1595 | 114 |  | 2207.037 | 88.6109 |  | -14.7526 | 8.0326 | 6 | 1.1959 | 3.7707 | 19.5566
1596 | 113 |  | 2187.6771 | 88.7425 |  | -3.2642 | -3.4558 | 6 | 1.1381 | 3.5885 | 18.481
1597 | 112.7584 |  | 2183.0001 | 88.8506 |  | -5.1011 | -1.6188 | 6 | 1.4121 | 4.4523 | 23.7328
1598 | 112 |  | 2168.3171 | 88.8164 |  | -2.5782 | -4.1418 | 6 | 0.87589 | 2.7617 | 13.3719
1599 | 111 |  | 2148.9571 | 88.8777 |  | -13.4311 | 6.7112 | 6 | 0.8341 | 2.6299 | 12.5869
1600 | 110 |  | 2129.5971 | 88.9114 |  | -13.4311 | 6.7112 | 6 | 0.85599 | 2.6989 | 13.0711
1601 | 109 |  | 2110.2372 | 88.9727 |  | -2.5782 | -4.1418 | 6 | 0.6583 | 2.0756 | 9.1456
1602 | 108 |  | 2090.8772 | 88.9527 |  | -2.9419 | -3.7781 | 6 | 1.2392 | 3.907 | 20.6198
1603 | 108 |  | 2090.8772 | 88.9864 |  | -3.6408 | -3.0792 | 6 | 1.2287 | 3.8742 | 20.421
1604 | 107 |  | 2071.5172 | 89.02 |  | -13.4311 | 6.7112 | 6 | 0.65449 | 2.0636 | 9.1667
1605 | 106.3024 |  | 2058.0111 | 89.0222 |  | -6.2698 | -0.45014 | 6 | 1.3135 | 4.1414 | 22.0817
1606 | 106.3097 |  | 2058.1529 | 88.929 |  | -5.1011 | -1.6188 | 6 | 1.3774 | 4.3431 | 23.283
1607 | 106 |  | 2052.1572 | 88.819 |  | -6.2698 | -0.45014 | 6 | 1.2959 | 4.0859 | 21.7588
1608 | 106 |  | 2052.1572 | 88.8512 |  | -5.9763 | -0.74368 | 6 | 1.5091 | 4.7582 | 25.7348
1609 | 106 |  | 2052.1572 | 88.7604 |  | -5.1011 | -1.6188 | 6 | 1.447 | 4.5622 | 24.586
1610 | 106 |  | 2052.1572 | 88.6578 |  | -8.9515 | 2.2316 | 6 | 1.4805 | 4.6679 | 25.2064
1611 | 106 |  | 2052.1572 | 88.5745 |  | -5.1011 | -1.6188 | 6 | 1.4206 | 4.4792 | 24.0969
1612 | 106.1586 |  | 2055.2271 | 88.4991 |  | -3.1794 | -3.5405 | 6 | 2.0049 | 6.3215 | 34.6073
1613 | 107 |  | 2071.5172 | 88.553 |  | -17.0226 | 10.3027 | 6 | 1.8065 | 5.6958 | 31.1095
1614 | 107 |  | 2071.5172 | 88.4284 |  | -6.1697 | -0.55023 | 6 | 1.7871 | 5.6347 | 30.7638
1615 | 108 |  | 2090.8772 | 88.3427 |  | -4.1127 | -2.6073 | 6 | 2.513 | 7.9234 | 43.2072
1616 | 109 |  | 2110.2372 | 88.3328 |  | -5.6915 | -1.0284 | 6 | 2.3653 | 7.4577 | 40.7748
1617 | 110 |  | 2129.5971 | 88.3213 |  | -4.1377 | -2.5822 | 6 | 2.4582 | 7.7506 | 42.3377
1618 | 111 |  | 2148.9571 | 88.3321 |  | -4.1377 | -2.5822 | 6 | 2.4868 | 7.8408 | 42.8261
1619 | 112 |  | 2168.3171 | 88.3853 |  | -14.3315 | 7.6116 | 6 | 2.5519 | 8.046 | 43.9171
1620 | 113 |  | 2187.6771 | 88.4058 |  | -3.4786 | -3.2414 | 6 | 2.5671 | 8.094 | 44.1799
1621 | 114 |  | 2207.037 | 88.4687 |  | -4.4009 | -2.319 | 6 | 2.6718 | 8.4243 | 45.9174
1622 | 115.1036 |  | 2228.4034 | 88.5005 |  | -4.3645 | -2.3554 | 6 | 2.8039 | 8.8408 | 48.0849
1623 | 116 |  | 2245.757 | 88.396 |  | -15.3803 | 8.6604 | 6 | 2.1981 | 6.9306 | 37.9007
1624 | 116 |  | 2245.757 | 88.2665 |  | -6.1697 | -0.55023 | 6 | 1.6796 | 5.2959 | 28.6076
1625 | 116 |  | 2245.757 | 87.9625 |  | -2.2859 | -4.434 | 6 | 1.9524 | 6.1559 | 33.5619
1626 | 116 |  | 2245.757 | 87.8964 |  | -6.2698 | -0.45014 | 6 | 1.3593 | 4.2858 | 22.6042
1627 | 115 |  | 2226.397 | 87.7692 |  | -2.5782 | -4.1418 | 6 | 0.90153 | 2.8425 | 13.7322
1628 | 113.9281 |  | 2205.6451 | 87.9817 |  | -6.4088 | -0.31116 | 6 | 0.55474 | 1.7491 | 6.7659
1629 | 112 |  | 2168.3171 | 88.0782 |  | -28.9651 | 22.2451 | 6 | 0 | 0 | -1.8886
1630 | 110 |  | 2129.5971 | 88.1274 |  | -23.025 | 16.3051 | 6 | 0 | 0 | -3.1899
1631 | 108 |  | 2090.8772 | 88.1392 |  | 0 | -6.7199 | 6 | 0.34666 | 1.093 | 2.775
1632 | 107 |  | 2071.5172 | 88.1835 |  | -1.6604 | -5.0595 | 6 | 1.0136 | 3.1959 | 16.307
1633 | 106.4568 |  | 2061.0006 | 88.3125 |  | -1.6604 | -5.0595 | 6 | 1.0332 | 3.2578 | 16.7105
1634 | 106 |  | 2052.1572 | 88.4414 |  | -4.4022 | -2.3177 | 6 | 1.3994 | 4.4122 | 23.7005
1635 | 105.9666 |  | 2051.5097 | 88.3659 |  | -1.6604 | -5.0595 | 6 | 1.0181 | 3.21 | 16.4341
1636 | 105 |  | 2032.7973 | 88.4492 |  | -1.6604 | -5.0595 | 6 | 0.96863 | 3.0541 | 15.5065
1637 | 105 |  | 2032.7973 | 88.653 |  | -5.2773 | -1.4426 | 6 | 1.5227 | 4.8011 | 26.0053
1638 | 105 |  | 2032.7973 | 88.6643 |  | -5.9763 | -0.74368 | 6 | 1.5376 | 4.8479 | 26.2771
1639 | 105 |  | 2032.7973 | 88.6756 |  | -2.3593 | -4.3606 | 6 | 0.92996 | 2.9322 | 14.7491
1640 | 104 |  | 2013.4373 | 88.841 |  | -3.1457 | -3.5742 | 6 | 1.0392 | 3.2766 | 16.9155
1641 | 104 |  | 2013.4373 | 89.0543 |  | -6.0675 | -0.65243 | 6 | 1.0897 | 3.4358 | 17.8907
1642 | 103 |  | 1994.0773 | 89.0982 |  | -6.2536 | -0.46632 | 6 | 0.74699 | 2.3552 | 11.2086
1643 | 103 |  | 1994.0773 | 89.1067 |  | -6.1012 | -0.61874 | 6 | 2.0353 | 6.4172 | 35.1143
1644 | 103.9883 |  | 2013.2104 | 89.0788 |  | -8.7203 | 2.0003 | 6 | 1.7451 | 5.5023 | 30.041
1645 | 104 |  | 2013.4373 | 88.9272 |  | -9.0915 | 2.3716 | 6 | 1.7156 | 5.4092 | 29.5138
1646 | 105 |  | 2032.7973 | 88.9377 |  | -8.6133 | 1.8934 | 6 | 2.2408 | 7.0651 | 38.629
1647 | 106 |  | 2052.1572 | 88.9654 |  | -15.9945 | 9.2746 | 6 | 2.607 | 8.2199 | 44.6778
1648 | 107.9791 |  | 2090.4731 | 88.8731 |  | -5.1416 | -1.5783 | 6 | 2.6723 | 8.4259 | 45.7936
1649 | 109 |  | 2110.2372 | 88.8526 |  | -4.4427 | -2.2772 | 6 | 2.7061 | 8.5323 | 46.3677
1650 | 111 |  | 2148.9571 | 88.84 |  | -4.4427 | -2.2772 | 6 | 2.7724 | 8.7413 | 47.4894
1651 | 112 |  | 2168.3171 | 88.6792 |  | -5.6915 | -1.0284 | 6 | 2.3684 | 7.4676 | 40.8492
1652 | 113 |  | 2187.6771 | 88.6545 |  | -4.4009 | -2.319 | 6 | 2.6389 | 8.3205 | 45.3642
1653 | 114 |  | 2207.037 | 88.675 |  | -3.4786 | -3.2414 | 6 | 2.5639 | 8.0838 | 44.1348
1654 | 115 |  | 2226.397 | 88.7317 |  | -15.4567 | 8.7368 | 6 | 2.8788 | 9.077 | 49.291
1655 | 116 |  | 2245.757 | 88.7995 |  | -4.9111 | -1.8088 | 6 | 2.045 | 6.4478 | 35.2104
1656 | 116 |  | 2245.757 | 88.6299 |  | -4.1377 | -2.5822 | 6 | 2.4543 | 7.7384 | 42.2997
1657 | 117.4285 |  | 2273.4121 | 88.4301 |  | -4.3645 | -2.3554 | 6 | 2.9231 | 9.2165 | 50.0412
1658 | 118 |  | 2284.4769 | 88.2861 |  | -14.3315 | 7.6116 | 6 | 2.5755 | 8.1205 | 44.3322
1659 | 119 |  | 2303.8369 | 88.1361 |  | -4.1377 | -2.5822 | 6 | 2.5026 | 7.8907 | 43.0951
1660 | 119.4083 |  | 2311.7421 | 88.1166 |  | -3.4786 | -3.2414 | 6 | 2.8665 | 9.038 | 49.1416
1661 | 121 |  | 2342.5569 | 88.224 |  | -5.1416 | -1.5783 | 6 | 3.1082 | 9.8002 | 53.043
1662 | 122 |  | 2361.9168 | 88.0462 |  | -14.3315 | 7.6116 | 6 | 3.0136 | 9.5017 | 51.5324
1663 | 122.9083 |  | 2379.502 | 87.9705 |  | -6.583 | -0.13697 | 6 | 2.4218 | 7.6359 | 41.6422
1664 | 123 |  | 2381.2768 | 87.9434 |  | -3.4786 | -3.2414 | 6 | 2.6763 | 8.4384 | 45.9736
1665 | 124 |  | 2400.6368 | 88.0467 |  | -5.1641 | -1.5558 | 6 | 2.5976 | 8.1901 | 44.6252
1666 | 124 |  | 2400.6368 | 88.1626 |  | -4.8391 | -1.8809 | 6 | 2.5846 | 8.1491 | 44.4044
1667 | 125 |  | 2419.9967 | 88.2177 |  | -3.4786 | -3.2414 | 6 | 2.8152 | 8.8762 | 48.2605
1668 | 125 |  | 2419.9967 | 88.2036 |  | -15.7515 | 9.0316 | 6 | 2.128 | 6.7096 | 36.4167
1669 | 125.3735 |  | 2427.2284 | 88.2191 |  | -3.4786 | -3.2414 | 6 | 2.9079 | 9.1687 | 49.7888
1670 | 126 |  | 2439.3567 | 88.2577 |  | -6.583 | -0.13697 | 6 | 2.4001 | 7.5676 | 41.1763
1671 | 126 |  | 2439.3567 | 88.1794 |  | -4.8391 | -1.8809 | 6 | 2.6418 | 8.3296 | 45.3281
1672 | 126.6411 |  | 2451.7687 | 88.178 |  | -7.4232 | 0.7033 | 6 | 2.2821 | 7.1954 | 39.0856
1673 | 126 |  | 2439.3567 | 88.1064 |  | -6.1697 | -0.55023 | 6 | 1.6974 | 5.3519 | 28.5092
1674 | 126 |  | 2439.3567 | 88.0698 |  | -5.8694 | -0.8505 | 6 | 2.477 | 7.8099 | 42.508
1675 | 126.1515 |  | 2442.2895 | 88.1324 |  | -4.8986 | -1.8214 | 6 | 2.1894 | 6.903 | 37.4636
1676 | 126 |  | 2439.3567 | 88.1473 |  | -15.7515 | 9.0316 | 6 | 2.125 | 6.7 | 36.3217
1677 | 126 |  | 2439.3567 | 88.1539 |  | -7.4232 | 0.7033 | 6 | 2.2476 | 7.0867 | 38.5017
1678 | 126 |  | 2439.3567 | 88.1576 |  | -4.1997 | -2.5203 | 6 | 2.2235 | 7.0106 | 38.0749
1679 | 126 |  | 2439.3567 | 88.1612 |  | -4.8986 | -1.8214 | 6 | 2.1727 | 6.8505 | 37.1733
1680 | 126 |  | 2439.3567 | 88.1898 |  | -6.583 | -0.13697 | 6 | 2.4034 | 7.5779 | 41.233
1681 | 126 |  | 2439.3567 | 88.1115 |  | -17.8395 | 11.1196 | 6 | 1.5789 | 4.9784 | 26.2865
1682 | 125 |  | 2419.9967 | 88.0749 |  | -5.4708 | -1.2491 | 6 | 1.8035 | 5.6865 | 30.5275
1683 | 125.3125 |  | 2426.0467 | 88.0624 |  | -5.8841 | -0.83588 | 6 | 2.3991 | 7.5643 | 41.1808
1684 | 125 |  | 2419.9967 | 88.0353 |  | -5.4708 | -1.2491 | 6 | 1.7369 | 5.4764 | 29.2943
1685 | 125 |  | 2419.9967 | 88.0582 |  | -2.7797 | -3.9403 | 6 | 2.8845 | 9.0947 | 49.4077
1686 | 126 |  | 2439.3567 | 88.1921 |  | -2.7797 | -3.9403 | 6 | 2.8163 | 8.8799 | 48.2616
1687 | 126 |  | 2439.3567 | 88.1781 |  | -4.8986 | -1.8214 | 6 | 2.1048 | 6.6363 | 35.9598
1688 | 126 |  | 2439.3567 | 88.1847 |  | -4.8986 | -1.8214 | 6 | 2.0978 | 6.6145 | 35.8354
1689 | 126 |  | 2439.3567 | 88.2427 |  | -3.4786 | -3.2414 | 6 | 2.8396 | 8.9534 | 48.6493
1690 | 127 |  | 2458.7167 | 88.2286 |  | -6.4003 | -0.31959 | 6 | 2.9112 | 9.179 | 49.8154
1691 | 127 |  | 2458.7167 | 88.268 |  | -7.8204 | 1.1004 | 6 | 2.1022 | 6.6283 | 35.8707
1692 | 127 |  | 2458.7167 | 88.3479 |  | -10.345 | 3.6251 | 6 | 2.3149 | 7.299 | 39.65
1693 | 127 |  | 2458.7167 | 88.2667 |  | -18.2762 | 11.5562 | 6 | 2.2714 | 7.1619 | 38.8837
1694 | 127 |  | 2458.7167 | 88.3285 |  | -7.4232 | 0.7033 | 6 | 2.2587 | 7.1216 | 38.6583
1695 | 127 |  | 2458.7167 | 88.3902 |  | -6.7243 | 0.0043966 | 6 | 2.3104 | 7.2847 | 39.5703
1696 | 127 |  | 2458.7167 | 88.3072 |  | -4.1997 | -2.5203 | 6 | 2.0988 | 6.6176 | 35.8098
1697 | 127 |  | 2458.7167 | 88.2376 |  | -2.7797 | -3.9403 | 6 | 2.9033 | 9.1541 | 49.6849
1698 | 128 |  | 2478.0767 | 88.2771 |  | -2.7797 | -3.9403 | 6 | 2.9568 | 9.3228 | 50.5473
1699 | 128 |  | 2478.0767 | 88.4097 |  | -4.8986 | -1.8214 | 6 | 2.1437 | 6.7589 | 36.5681
1700 | 128 |  | 2478.0767 | 88.5628 |  | -7.4232 | 0.7033 | 6 | 2.3594 | 7.4391 | 40.3903
1701 | 128 |  | 2478.0767 | 88.5586 |  | -7.4232 | 0.7033 | 6 | 2.2994 | 7.25 | 39.3359
1702 | 128 |  | 2478.0767 | 88.559 |  | -7.4232 | 0.7033 | 6 | 2.3249 | 7.3303 | 39.784
1703 | 127.7987 |  | 2474.1796 | 88.5481 |  | -5.3833 | -1.3366 | 6 | 1.6931 | 5.3384 | 28.3321
1704 | 127 |  | 2458.7167 | 88.4954 |  | -6.1697 | -0.55023 | 6 | 1.814 | 5.7195 | 30.621
1705 | 127 |  | 2458.7167 | 88.4214 |  | -7.4232 | 0.7033 | 6 | 2.3919 | 7.5415 | 40.9968
1706 | 127 |  | 2458.7167 | 88.3239 |  | -4.8986 | -1.8214 | 6 | 2.2321 | 7.0379 | 38.1881
1707 | 127 |  | 2458.7167 | 88.3397 |  | -7.4232 | 0.7033 | 6 | 2.2732 | 7.1675 | 38.9151
1708 | 127 |  | 2458.7167 | 88.2355 |  | -18.2762 | 11.5562 | 6 | 2.2894 | 7.2185 | 39.2006
1709 | 127 |  | 2458.7167 | 88.1514 |  | -4.8986 | -1.8214 | 6 | 2.2222 | 7.0066 | 38.0118
1710 | 126.8341 |  | 2455.505 | 88.1808 |  | -4.9472 | -1.7728 | 6 | 1.9355 | 6.1025 | 32.8594
1711 | 126.6561 |  | 2452.0593 | 88.2721 |  | -4.5114 | -2.2085 | 6 | 2.5939 | 8.1786 | 44.4947
1712 | 127 |  | 2458.7167 | 88.2841 |  | -5.4708 | -1.2491 | 6 | 1.7305 | 5.4564 | 29.0739
1713 | 126 |  | 2439.3567 | 88.2198 |  | -4.8986 | -1.8214 | 6 | 2.1469 | 6.7692 | 36.7138
1714 | 127 |  | 2458.7167 | 88.2353 |  | -3.4786 | -3.2414 | 6 | 3.1432 | 9.9107 | 53.6007
1715 | 127 |  | 2458.7167 | 88.0659 |  | -5.6461 | -1.0739 | 6 | 1.9162 | 6.0418 | 32.4997
1716 | 127 |  | 2458.7167 | 88.1521 |  | -14.3315 | 7.6116 | 6 | 2.8734 | 9.0597 | 49.1892
1717 | 128 |  | 2478.0767 | 88.1953 |  | -3.4786 | -3.2414 | 6 | 3.3495 | 10.561 | 56.8812
1718 | 128.6262 |  | 2490.2003 | 88.1141 |  | -5.2103 | -1.5096 | 6 | 2.6416 | 8.3289 | 45.2459
1719 | 129 |  | 2497.4366 | 88.2632 |  | -3.4786 | -3.2414 | 6 | 3.2047 | 10.1044 | 54.5638
1720 | 130 |  | 2516.7966 | 88.1847 |  | -14.3315 | 7.6116 | 6 | 3.0174 | 9.5138 | 51.4975
1721 | 130 |  | 2516.7966 | 88.2353 |  | -7.4232 | 0.7033 | 6 | 2.2952 | 7.2367 | 39.1723
1722 | 130 |  | 2516.7966 | 88.1893 |  | -7.4232 | 0.7033 | 6 | 2.2829 | 7.198 | 38.9549
1723 | 130 |  | 2516.7966 | 88.1947 |  | -2.7797 | -3.9403 | 6 | 3.0424 | 9.5927 | 51.9084
1724 | 131 |  | 2536.1566 | 87.9691 |  | -3.4786 | -3.2414 | 6 | 3.1708 | 9.9974 | 53.977
1725 | 131 |  | 2536.1566 | 87.6785 |  | -4.8986 | -1.8214 | 6 | 2.1314 | 6.7203 | 36.1986
1726 | 130.4116 |  | 2524.7656 | 87.5985 |  | -13.9262 | 7.2062 | 6 | 1.3175 | 4.1541 | 21.0177
1727 | 129 |  | 2497.4366 | 87.6824 |  | -5.7022 | -1.0177 | 6 | 1.3676 | 4.3119 | 22.0767
1728 | 128 |  | 2478.0767 | 87.7536 |  | 0 | -6.7199 | 6 | 0.55792 | 1.7591 | 5.9548
1729 | 125.425 |  | 2428.2257 | 87.8439 |  | 0 | -6.7199 | 6 | 0.41468 | 1.3075 | 3.1461
1730 | 123.9263 |  | 2399.2094 | 87.91 |  | -50.7012 | 43.9812 | 6 | 0.2443 | 0.77028 | -0.34953
1731 | 121 |  | 2342.5569 | 87.9648 |  | -44.2183 | 37.4984 | 6 | 0.23447 | 0.73928 | -0.36778
1732 | 119.4366 |  | 2312.2903 | 88.0197 |  | -14.8968 | 8.1768 | 6 | 0 | 0 | -5.0921
1733 | 116 |  | 2245.757 | 88.0527 |  | -18.1429 | 11.423 | 6 | 0 | 0 | -4.8941
1734 | 114 |  | 2207.037 | 87.9598 |  | 0 | -6.7199 | 6 | 0.33664 | 1.0614 | 2.2243
1735 | 112 |  | 2168.3171 | 88.0228 |  | -0.84431 | -5.8756 | 6 | 0.18794 | 0.59257 | -0.80416
1736 | 109.958 |  | 2128.7842 | 88.0865 |  | -8.425 | 1.7051 | 6 | 0 | 0 | -4.5567
1737 | 107 |  | 2071.5172 | 88.107 |  | -14.0916 | 7.3717 | 6 | 0 | 0 | -4.3964
1738 | 105 |  | 2032.7973 | 88.1276 |  | -18.6345 | 11.9146 | 6 | 0.1544 | 0.48683 | -1.1179
1739 | 103 |  | 1994.0773 | 88.2095 |  | -19.1456 | 12.4257 | 6 | 0 | 0 | -4.1845
1740 | 100.9806 |  | 1954.9816 | 88.3406 |  | -18.6989 | 11.979 | 6 | 0 | 0 | -3.6431
1741 | 99 |  | 1916.6374 | 88.3913 |  | -4.4749 | -2.245 | 6 | 0 | 0 | -3.9781
1742 | 97 |  | 1877.9175 | 88.4509 |  | 0 | -6.7199 | 6 | 0.30142 | 0.95037 | 2.396
1743 | 95.9965 |  | 1858.489 | 88.5333 |  | 0 | -6.7199 | 6 | 0.199 | 0.62745 | 0.30144
1744 | 94.0013 |  | 1819.8636 | 88.6603 |  | -15.9292 | 9.2093 | 6 | 0 | 0 | -1.9055
1745 | 93 |  | 1800.4776 | 88.794 |  | -2.6775 | -4.0424 | 6 | 0.55789 | 1.759 | 7.8216
1746 | 92.0156 |  | 1781.4201 | 88.9061 |  | 0 | -6.7199 | 6 | 0.42809 | 1.3498 | 5.2329
1747 | 91 |  | 1761.7576 | 89.0015 |  | 0 | -6.7199 | 6 | 0.29975 | 0.94513 | 2.6412
1748 | 90 |  | 1742.3977 | 89.028 |  | -0.93152 | -5.7884 | 6 | 0.81553 | 2.5714 | 13.0059
1749 | 90 |  | 1742.3977 | 89.0893 |  | -0.93152 | -5.7884 | 6 | 0.67023 | 2.1132 | 10.1661
1750 | 89 |  | 1723.0377 | 89.001 |  | -0.93152 | -5.7884 | 6 | 0.68829 | 2.1702 | 10.5529
1751 | 89 |  | 1723.0377 | 89.0642 |  | -0.93152 | -5.7884 | 6 | 0.68148 | 2.1487 | 10.4192
1752 | 88 |  | 1703.6777 | 88.9911 |  | -0.93152 | -5.7884 | 6 | 0.65215 | 2.0562 | 9.8728
1753 | 88 |  | 1703.6777 | 89.0832 |  | -0.93152 | -5.7884 | 6 | 0.69933 | 2.205 | 10.7993
1754 | 87 |  | 1684.3177 | 89.0389 |  | -14.9624 | 8.2424 | 6 | 0.51965 | 1.6385 | 7.2764
1755 | 87 |  | 1684.3177 | 88.9789 |  | -1.4266 | -5.2934 | 6 | 1.1816 | 3.7257 | 19.9476
1756 | 87 |  | 1684.3177 | 89.0862 |  | -6.1176 | -0.60229 | 6 | 0.5188 | 1.6358 | 7.2594
1757 | 86 |  | 1664.9578 | 89.0262 |  | -0.93152 | -5.7884 | 6 | 0.62737 | 1.9781 | 9.4463
1758 | 86 |  | 1664.9578 | 89.1269 |  | -0.93152 | -5.7884 | 6 | 0.74238 | 2.3407 | 11.6924
1759 | 85 |  | 1645.5978 | 89.0766 |  | -0.46499 | -6.2549 | 6 | 0.16712 | 0.52693 | 0.15657
1760 | 84.0862 |  | 1627.9063 | 89.0293 |  | -0.93152 | -5.7884 | 6 | 0.72457 | 2.2846 | 11.3951
1761 | 84 |  | 1626.2378 | 89.1154 |  | 0 | -6.7199 | 6 | 0.51591 | 1.6267 | 7.3043
1762 | 83 |  | 1606.8778 | 89.0518 |  | -0.93152 | -5.7884 | 6 | 0.57655 | 1.8179 | 8.536
1763 | 83 |  | 1606.8778 | 88.9953 |  | -2.4468 | -4.2731 | 6 | 0.62369 | 1.9665 | 9.4613
1764 | 82 |  | 1587.5179 | 89.0752 |  | 0 | -6.7199 | 6 | 0.35157 | 1.1085 | 4.0755
1765 | 81.6063 |  | 1579.8963 | 89.0079 |  | -2.4468 | -4.2731 | 6 | 0.64934 | 2.0474 | 9.9983
1766 | 81 |  | 1568.1579 | 89.0964 |  | 0 | -6.7199 | 6 | 0.34819 | 1.0978 | 4.0447
1767 | 80 |  | 1548.7979 | 89.0291 |  | 0 | -6.7199 | 6 | 0.18162 | 0.57265 | 0.67751
1768 | 78.6265 |  | 1522.2063 | 89.0877 |  | -26.7642 | 20.0442 | 6 | 0 | 0 | -3.0031
1769 | 76 |  | 1471.358 | 88.8885 |  | -12.2253 | 5.5054 | 6 | 0 | 0 | -2.8859
1770 | 72.1313 |  | 1396.461 | 88.8641 |  | -19.9152 | 13.1952 | 6 | 0 | 0 | -2.7163
1771 | 70.6368 |  | 1367.5274 | 88.9465 |  | -32.8558 | 26.1359 | 6 | 0 | 0 | -2.6517
1772 | 67 |  | 1544.7101 | 88.9828 |  | -9.0569 | 2.3369 | 5 | 0 | 0 | -3.0556
1773 | 64.1466 |  | 1478.924 | 88.9705 |  | -17.5657 | 10.8457 | 5 | 0 | 0 | -2.9032
1774 | 61 |  | 1406.3778 | 88.9733 |  | -16.8656 | 10.1456 | 5 | 0 | 0 | -2.7385
1775 | 58 |  | 1337.2117 | 89.0216 |  | -17.5657 | 10.8457 | 5 | 0 | 0 | -2.5846
1776 | 55.1619 |  | 1567.6236 | 89.075 |  | -19.0113 | 12.2913 | 4 | 0 | 0 | -3.1094
1777 | 52.1674 |  | 1482.5238 | 88.9867 |  | -42.185 | 35.4651 | 4 | 0 | 0 | -2.9115
1778 | 50.6765 |  | 1440.1561 | 88.9795 |  | -17.778 | 11.0581 | 4 | 0 | 0 | -2.8148
1779 | 48.1814 |  | 1369.2483 | 88.999 |  | -10.9596 | 4.2397 | 4 | 0 | 0 | -2.6555
1780 | 43.1863 |  | 1665.109 | 89.0479 |  | -16.7146 | 9.9946 | 3 | 0 | 0 | -3.3425
1781 | 40.3811 |  | 1556.9514 | 88.9655 |  | -4.1895 | -2.5305 | 3 | 0 | 0 | -3.0843
1782 | 37.1967 |  | 1434.1704 | 88.9937 |  | -15.9713 | 9.2514 | 3 | 0 | 0 | -2.8012
1783 | 34 |  | 1310.9188 | 88.9102 |  | -15.9713 | 9.2514 | 3 | 0 | 0 | -2.5269
1784 | 30.7064 |  | 1183.9301 | 88.9442 |  | -19.9072 | 13.1872 | 3 | 0 | 0 | -2.2537
1785 | 28.2064 |  | 1737.8486 | 88.9588 |  | -14.9331 | 8.2132 | 2 | 0 | 0 | -3.521
1786 | 26.2168 |  | 1615.2643 | 88.9639 |  | -11.5464 | 4.8265 | 2 | 0 | 0 | -2.5118
1787 | 25 |  | 1540.2952 | 89.0179 |  | -23.4931 | 16.7732 | 2 | 0 | 0 | -3.0453
1788 | 22.7229 |  | 1399.999 | 88.9484 |  | -24.2812 | 17.5613 | 2 | 0 | 0 | -2.7242
1789 | 21 |  | 1293.848 | 88.8927 |  | -16.1658 | 9.4459 | 2 | 0 | 0 | -2.4896
1790 | 18 |  | 1109.0126 | 88.9266 |  | -56.3179 | 49.598 | 2 | 0 | 0 | -2.0967
1791 | 16.7363 |  | 1031.1555 | 88.9325 |  | -18.0449 | 11.325 | 2 | 0 | 0 | -1.7581
1792 | 14 |  | 1667.4432 | 88.9664 |  | -30.5392 | 23.8193 | 1 | 0 | 0 | -3.3481
1793 | 10.2418 |  | 800 | 89.0089 |  | -4.3204 | -2.3996 | 0 | 0.073865 | 0.2329 | 0.327
1794 | 6.7504 |  | 800 | 89.0512 |  | 0 | -6.7199 | 0 | 0.073865 | 0.2329 | 0.041888
1795 | 1.2565 |  | 800 | 89.0726 |  | -5.1897 | -1.5302 | 0 | 0.073865 | 0.2329 | 0.31604
1796 | 0 |  | 0 | 89.0941 |  | 0 | -3.1029 | 0 | 0 | 0 | 0.16572
1797 | 0 |  | 0 | 89.1027 |  | 0 | -3.1029 | 0 | 0 | 0 | 0
1798 | 0 |  | 0 | 89.1306 |  | 0 | -3.1029 | 0 | 0 | 0 | 0
1799 | 0 |  | 0 | 89.1393 |  | 0 | -3.1029 | 0 | 0 | 0 | 0
1800 | 0 |  | 0 | 89.148 |  | 0 | -3.1029 | 0 | 0 | 0 | 0
When the bag phases do not coincide with the standard ones, you must provide the 'bag_phases' vector that defines the phases integration times.
If nothing is provided the default WLTP is run as specified by the regulation.

## prediction.WLTP
Time [sec] | Velocity [km/h] | Bag Phases [-] | WLTP- H Gear [-] | WLTP- L Gear [-]
times | velocities | bag_phases | gears WLTP-H | gears WLTP-L
This sheet is intended for the calculation of theoretical WLTPs.
Add data here if you want a specific velocity profile and/or bag phases and/or gearshifting pattern to be used for WLTP prediction.
When the bag phases do not coincide with the standard ones, you must provide 'times', 'velocities' and 'bag_phases' vectors. The 'bag_phases' vector defines the phases integration times.
In case of manual transmission you can provide gearshifting pattern. This is not allowed for automatic or cvt transmissions. When you provide the 'gears' vector, you also must provide 'times' and 'velocities' vectors.
If the gears vectors are not provided, CO2MPAS predicts WLTP generating gearshifting pattern according to pre phase-1a version of the GTR spec.
If nothing is provided the default WLTP is run as specified by the regulation.
The road loads and other parameters are the same as for the measured test (as provided in the Inputs tab).

## gear_box_ratios
gear | gear box ratio
[-] | [-] | Definitions:
1 | 3.642 | * gear box ratio matrix is an array: [Ratio for gear 1, Ratio for gear 2, …]
2 | 1.884
3 | 1.179
4 | 0.869
5 | 0.705
6 | 0.592
7
8
9
10
11
12
13
14
15
16

## active_cylinder_ratios
Active cylinder ratios
[-] | Note:
1 | Make sure to set the parameter 'engine_has_cylinder_deactivation' in the 'Inputs' tab to TRUE.
Example:
If the vehicle has an engine with 4 cylinders and it has the possibility to deactivate 2 cylinders, you have to introduce the following ratio: 0.5 (2/4).
If the vehicle has an engine with 3 cylinders and it has the possibility to deactivate 1 cylinder, you have to introduce the following ratios: 0.66 (2/3).
If the vehicle has an engine with 6 cylinders and it has the possibility to deactivate 3 cylinders, you have to introduce the following ratio: 0.5 (3/6).
If the vehicle has an engine with 6 cylinders and it has the possibility to deactivate 2 or 3 cylinders, you have to introduce the following ratios: 0.66 (4/6) and 0.5 (3/6).
If the vehicle has an engine with 6 cylinders and it has the possibility to deactivate 2 or 3 or 4 cylinders, you have to introduce the following ratios: 0.66 (4/6), 0.5 (3/6), and 0.33 (2/6).

## T1_map
speed | power
RPM | kW
800 | 9.6624
900 | 12.6719
1000 | 15.6055
1100 | 18.4823
1200 | 21.3194
1300 | 24.1317
1400 | 26.9323
1500 | 29.7317
1600 | 32.5389
1700 | 35.3602
1800 | 38.2003
1900 | 41.0616
2000 | 43.9442
2100 | 46.8466
2200 | 49.7646
2300 | 52.6925
2400 | 55.6221
2500 | 58.5431
2600 | 61.4434
2700 | 64.3085
2800 | 67.122
2900 | 69.8654
3000 | 72.5178
3100 | 75.0567
3200 | 77.4571
3300 | 79.692
3400 | 81.7325
3500 | 83.5474
3600 | 85.1033
3700 | 86.365
3800 | 87.2951
3900 | 87.854
4000 | 88