## About
Welcome to the CO2MPAS declaration file. All the inputs required to run simulations with the CO2MPAS model are provided through this file. Tabs marked in red are required for the model to run in declaration mode. The Inputs tab has to be necessarily filled in to run simulations. This tab contains information regarding the simulated vehicle: characteristics of the engine, fuel, gearbox, tyres, and battery; road loads; CO2 emission declared; drive modes; and further optional installed technologies. The NEDC-H and NEDC-L tabs are optional. These tabs are intended to be populated with the time series measured during the NEDC-H and NEDC-L tests, respectively: time, velocity, gear, and bag phases. These time series are considered as targets by the model. Columns must have the same length. The WLTP-H and WLTP-L tabs are intended to be populated with the time series measured during the WLTP-H and WLTP-L tests, respectively. The time series are used to calibrate the CO2MPAS model. At least one of the two tabs has to filled in to enable CO2MPAS model to run. The tabs contain the following time series: time, velocity, gear, engine speed, engine coolant temperature, engine load, alternator and battery currents. Columns must have the same length. The prediction.WLTP is an optional tab. It aims at calculating emission with specific velocity profile and/or bag phases and/or gearshifting pattern. If the tab is left empty, emissions are calculated based on the theoretical WLTP velocities and gear shifts. The model requires the ratio of each gear to run. The data have to be provided in the gear_box_ratios tab. The T1_map tab is required. The T1 map (array of speed, and power) of the tested vehicle has be provided here as a way to establish the full load curve. The active_cylinder_ratios tab is required in cases where the vehicle has cylinder deactivation technology enabled.

## Inputs
Parameter | Name | Value | Unit | Format | Comments
Input file version | flag.input_version | 2.2.5 | - | str | The version of the input-file
Vehicle family id | flag.vehicle_family_id |  | - | str | See definition.
Fuel type | fuel_type | gasoline | - | str | Type of fuel used in the test: diesel, gasoline, LPG, NG or biomethane, ethanol(E85), biodiesel
Fuel lower heating value | engine_fuel_lower_heating_value | 43600 | kJ/kg | float | Lower heating value of fuel used in the test
Fuel carbon content | fuel_carbon_content_percentage | 85.9901 | % | float | % of carbon in the fuel by weight. Eg 85.5%
Engine type | ignition_type | positive | - | str | Positive ignition or compression ignition
Engine capacity | engine_capacity | 2694 | cc | float | Engine capacity in cubic centimeters
Engine stroke | engine_stroke | 88 | mm | float | Engine stroke in mm
Engine idle speed | idle_engine_speed_median | 800 | rpm | float | Idle speed - warm conditions
Engine idle fuel consumption | engine_idle_fuel_consumption | 0.073865 | g/sec | float | Idle fuel consumption of the vehicle - warm conditions. What is the idling fuel consumption of the vehicle when velocity is 0, Start-stop system is disengaged, and battery SOC is at balance conditions?
Final drive ratios | final_drive_ratio | 4.352 | - | float | Final drive ratio, if included in the gearbox ratios put 1. If the car has two different final drive ratios please set this variable to 1 and provide the total ratios in gear_box_ratios tab (gearbox ratio multiplied by final drive ratio)
Tyre dimensions | tyre_code | P215/60R17 96T | - | str | Tyre code (e.g., P195/55R16 85H) of the tyres used in the WLTP test.
Gearbox type | gear_box_type | automatic | - | str | Gearbox type: automatic/manual/CVT
Start-stop activation time | start_stop_activation_time | 10 | sec | float | Start-stop activation time elapsed from test start, how many seconds after the NEDC test the S/S system is expected to be enabled
Nominal voltage of the alternator | alternator_nominal_voltage | 13.9987 | V | float | Alternator nominal voltage
Alternator maximum power | alternator_nominal_power | 1.742 | kW | float | Alternator maximum power
Battery capacity | battery_capacity | 70 | Ah | float | Battery capacity
Starting ambient temperature WLTP-H | calibration.initial_temperature WLTP-H | 23.5 | °C | float | Initial temperature of the test cell during WLTP-H test. Default value = 23 °C
Starting ambient temperature WLTP-L | calibration.initial_temperature WLTP-L | 23.6 | °C | float | Initial temperature of the test cell during WLTP-L test. Default value = 23 °C
Efficiency of the alternator | alternator_efficiency | 0.67 | - | float | Average alternator efficiency as declared by the manufacturer; if not provided equal to default value = 0.67
gear box ratios | gear_box_ratios | #gear_box_ratios!B3:..(D):{"opts": {"empty": true}, "func": "redim", "kwds": {"col": 1, "cell": 1}} | - | [float, float, …] | Gear box ratios [ratio gear 1, ratio gear 2, ...] see relevant sheet (gear_box_ratios)
T1 map speed | full_load_speeds | #T1_map!A3:..(D):{"opts": {"empty": true}, "func": "redim", "kwds": {"col": 1}} | rpm | [float, float, …] | T1 map speed. See relevant sheet (T1_map)
T1 map power | full_load_powers | #T1_map!B3:..(D):{"opts": {"empty": true}, "func": "redim", "kwds": {"col": 1}} | kW | [float, float, …] | T1 map power. See relevant sheet (T1_map)
Road Loads
Test mass WLTP-H | vehicle_mass WLTP-H | 1837 | kg | float | Dyno applied mass WLTP-H
F0 WLTP-H | f0 WLTP-H | 122.7679 | N | float | F0 road load coefficient WLTP-H
F1 WLTP-H | f1 WLTP-H | 0.892 | N/(km/h) | float | F1 road load coefficient WLTP-H
F2 WLTP-H | f2 WLTP-H | 0.040528 | N/(km/h)^2 | float | F2 road load coefficient WLTP-H
Test mass WLTP-L | vehicle_mass WLTP-L | 1737 | kg | float | Dyno applied mass WLTP-L
F0 WLTP-L | f0 WLTP-L | 116.7679 | N | float | F0 road load coefficient WLTP-L
F1 WLTP-L | f1 WLTP-L | 0.879 | N/(km/h) | float | F1 road load coefficient WLTP-L
F2 WLTP-L | f2 WLTP-L | 0.040528 | N/(km/h)^2 | float | F2 road load coefficient WLTP-L
Vehicle inertia NEDC-H | vehicle_mass NEDC-H | 1687 | kg | float | Inertia class of NEDC-H - Do not correct for rotating parts
F0 NEDC-H | f0 NEDC-H | 116.7679 | N | float | F0 road load coefficient NEDC-H
F1 NEDC-H | f1 NEDC-H | 0.879 | N/(km/h) | float | F1 road load coefficient NEDC-H
F2 NEDC-H | f2 NEDC-H | 0.040528 | N/(km/h)^2 | float | F2 road load coefficient NEDC-H
Vehicle inertia NEDC-L | vehicle_mass NEDC-L |  | kg | float | Inertia class of NEDC-L - Do not correct for rotating parts
F0 NEDC-L | f0 NEDC-L |  | N | float | F0 road load coefficient NEDC-L
F1 NEDC-L | f1 NEDC-L |  | N/(km/h) | float | F1 road load coefficient NEDC-L
F2 NEDC-L | f2 NEDC-L |  | N/(km/h)^2 | float | F2 road load coefficient NEDC-L
Targets
WLTP-H CO2 value phase 1 | co2_emission_low WLTP-H | 191.3478 | gCO2/km | float | Phase low, bag values not corrected for RCB, not rounded WLTP-H test measurements
WLTP-H CO2 value phase 2 | co2_emission_medium WLTP-H | 153.7408 | gCO2/km | float | Phase medium, bag values not corrected for RCB, not rounded WLTP-H test measurements
WLTP-H CO2 value phase 3 | co2_emission_high WLTP-H | 145.0409 | gCO2/km | float | Phase high, bag values not corrected for RCB, not rounded WLTP-H test measurements
WLTP-H CO2 value phase 4 | co2_emission_extra_high WLTP-H | 175.319 | gCO2/km | float | Phase extra high, bag values not corrected for RCB, not rounded WLTP-H test measurements
WLTP-L CO2 value phase 1 | co2_emission_low WLTP-L | 193.4825 | gCO2/km | float | Phase low, bag values not corrected for RCB, not rounded WLTP-L test measurements
WLTP-L CO2 value phase 2 | co2_emission_medium WLTP-L | 151.3677 | gCO2/km | float | Phase medium, bag values not corrected for RCB, not rounded WLTP-L test measurements
WLTP-L CO2 value phase 3 | co2_emission_high WLTP-L | 143.2265 | gCO2/km | float | Phase high, bag values not corrected for RCB, not rounded WLTP-L test measurements
WLTP-L CO2 value phase 4 | co2_emission_extra_high WLTP-L | 173.0862 | gCO2/km | float | Phase extra high, bag values not corrected for RCB, not rounded WLTP-L test measurements
NEDC-H CO2 declared NEDC | target declared_co2_emission_value NEDC-H | 145.6 | gCO2/km | float | Declared value for NEDC vehicle H. Value should be Ki factor corrected.
NEDC-L CO2 declared NEDC | target declared_co2_emission_value NEDC-L |  | gCO2/km | float | Declared value for NEDC vehicle L. Value should be Ki factor corrected.
Drive mode
Drive mode WLTP-H | n_wheel_drive WLTP-H | 4 | - | int | Specify 2-wheel driving or 4-wheel driving WLTP-H test (default:2)
Drive mode WLTP-L | n_wheel_drive WLTP-L | 4 | - | int | Specify 2-wheel driving or 4-wheel driving WLTP-L test (default:2)
Drive mode NEDC-H | n_wheel_drive NEDC-H | 2 | - | int | Specify 2-wheel driving or 4-wheel driving during NEDC-H test (default:2)
Drive mode NEDC-L | n_wheel_drive NEDC-L |  | - | int | Specify 2-wheel driving or 4-wheel driving during NEDC-L test (default:2)
Technologies (as declared by the manufacturer)
Turbo or supercharger | engine_is_turbo | 1 | - | bool | 0 = No ¦ 1 = Yes - Is the engine equipped with any kind of charging system? (default: 1)
Start-stop | has_start_stop | 1 | - | bool | 0 = No ¦ 1 = Yes - Does the vehicle have start-stop system? (default: 1)
Brake energy recuperation | has_energy_recuperation | 0 | - | bool | 0 = No ¦ 1 = Yes - Does the vehicle have brake energy recuperation technologies? (default: 1)
Torque converter | has_torque_converter |  | - | bool | 0 = No ¦ 1 = Yes - Does the vehicle use torque converter? (default: 1 if gear_box_type=='automatic' else 0)
Allow lower engine RPM at constant speed operation of ATs / Fuel saving gear for automatic transmission | fuel_saving_at_strategy | 1 | - | bool | 0 = No ¦ 1 = Yes - Relevant for A/T Gearbox types. Setting this value to 1 will allow the correlation tool to use a higher gear at constant speed driving than in the case of transient conditions (default: 1)
Periodically regenerating systems | has_periodically_regenerating_systems |  | - | bool | 0 = No ¦ 1 = Yes - Does the vehicle have periodically regenerating systems? (default:0)
| ki_factor |  | - | float | For vehicles without periodically regenerating systems this values is equal to 1. For vehicles with periodically regenerating systems, if not provided, this value is set to 1.05
Variable valve actuation | engine_has_variable_valve_actuation |  | - | bool | 0 = No ¦ 1 = Yes - Does the engine feature variable valve actuation (VVT, VVL or combinations)? (default: 0)
Cylinder deactivation | engine_has_cylinder_deactivation |  | - | bool | 0 = No ¦ 1 = Yes - Does the engine feature a cylinder deactivation system? If yes provide the active cylinder ratios in the tab 'active_cylinder_ratios'. (default: 0)
| active_cylinder_ratios | #active_cylinder_ratios!A3:..(D):{"opts": {"empty": true}, "func": "redim", "kwds": {"col": 1, "cell": 1}} | - | [float, float, …]
Lean Burn | has_lean_burn |  | - | bool | 0 = No ¦ 1 = Yes - Relevant only for positive ignition engines (gasoline engines). It refers to the burning of fuel with an excess of air in an internal combustion engine (default: 0)
Gearbox thermal management | has_gear_box_thermal_management |  | - | bool | 0 = No ¦ 1 = Yes - Does the vehicle have an active thermal management of the gearbox? The specific technology option applies only to vehicles in which the temperature of the gearbox is regulated from the vehicle's cooling circuit using a heat-exchanger, heating storage system or other methods for directing engine waste-heat to the gearbox. Gearbox mounting and other passive systems (encapsulation) should not be considered (default: 0)
Exhaust gas recirculation | has_exhausted_gas_recirculation |  | - | bool | 0 = No ¦ 1 = Yes - Is the vehicle equipped with external exhaust gas recirculation (External Low or High pressure EGR or combination of the two)? EGR recirculates a portion of an engine's exhaust gas back to the engine cylinders to reduce NOx emissions (default: 1 for comression engines, 0 for positive)
Selective catalytic reduction | has_selective_catalytic_reduction |  | - | bool | 0 = No ¦ 1 = Yes - Is the vehicle equipped with selective catalytic reduction system? SCR uses urea to reduce NOx emissions (default: 0 and it is valid for compression engines)
Dyno - Vehicle configuration
Number of dyno axis WLTP | n_dyno_axes WLTP-H | 2 | - | int | Number of rotating axis of the dyno, Default: 2
Number of dyno axis WLTP | n_dyno_axes WLTP-L | 2 | - | int | Number of rotating axis of the dyno, Default: 2
Legend
Yellow cells are mandatory.
Orange cells are optional if not provided the default value will be adopted.
-----------------------------------------------------------------------
Signals are expected to be provided in the respective cycle tabs (NEDC-H, NEDC-L, WLTP-H, WLTP-L, prediction.WLTP), at 1 Hz frequency. Guarantee the resective resolutions for each signal.
The model might fail in case your time-series signals are time-shifted (> ± 1 sec.) and/or with different sampling rates. Even if the run succeeds, the results will not be accurate enough. The datasync command-line tool synchronizes your dyno and/or OBD signals with the theoretical WLTP cycle. Signals are expected to be derived from the same test-simulation as the other input values.
Note:
Engine temperatures refer to engine coolant and not engine oil temperatures.
Two scenarios are possible:
1. For NEDC CO2 interpolation family (vehicle L and H) user needs to provide RLs and masses for both WLTPs (L and H) and both NEDCs (L and H).
2. Without NEDC CO2 interpolation family all vehicles will be type approved as NEDC-H. In this case RLs and masses for only WLTP-H and NEDC-H should be provided.

## NEDC-H
Time [sec] | Dyno Velocity [km/h] | Dyno Gear [-] | Bag Phases [-] | Dyno Gear [-] | OBD Engine Speed [rpm] | OBD Engine Coolant Temperature [°C] | Alternator Current [A] | Low-Voltage Battery Current [A] | Fuel Consumption [g/sec] | Dyno CO2 [g/sec] | Engine power [kW]
times | velocities | gears | bag_phases | target gears | target engine_speeds_out | target engine_coolant_temperatures | target alternator_currents | target battery_currents | target fuel_consumptions | target co2_emissions | target engine_powers_out
1 | 0 |  |  | 0 | 800 | 25 | 0 | -6.7199 | 0.094724 | 0.29866 | 0.041888
2 | 0 |  |  | 0 | 800 | 25.0871 | 0 | -6.7199 | 0.094712 | 0.29863 | 0.041888
3 | 0 |  |  | 0 | 800 | 25.1826 | 0 | -6.7199 | 0.094701 | 0.29859 | 0.041888
4 | 0 |  |  | 0 | 800 | 25.2781 | 0 | -6.7199 | 0.094689 | 0.29856 | 0.041888
5 | 0 |  |  | 0 | 800 | 25.3872 | 0 | -6.7199 | 0.094678 | 0.29852 | 0.041888
6 | 0 |  |  | 0 | 800 | 25.4963 | 0 | -6.7199 | 0.094667 | 0.29848 | 0.041888
7 | 0 |  |  | 0 | 800 | 25.6082 | 0 | -6.7199 | 0.094655 | 0.29845 | 0.041888
8 | 0 |  |  | 0 | 800 | 25.7201 | 0 | -6.7199 | 0.094644 | 0.29841 | 0.041888
9 | 0 |  |  | 0 | 800 | 25.832 | 0 | -6.7199 | 0.094611 | 0.29831 | 0.041888
10 | 0 |  |  | 0 | 800 | 25.9438 | 0 | -6.7199 | 0.094591 | 0.29824 | 0.041888
11 | 0 |  |  | 1 | 800 | 26.0557 | 0 | -6.7199 | 0.094577 | 0.2982 | 0.041888
12 | 2 |  |  | 1 | 800 | 26.1676 | 0 | -6.7199 | 0.094561 | 0.29815 | 1.3753
13 | 7 |  |  | 1 | 833.7216 | 26.2898 | 0 | -6.7199 | 0.48239 | 1.521 | 5.4068
14 | 10 |  |  | 1 | 1191.0308 | 26.4813 | 0 | -6.7199 | 0.49477 | 1.56 | 4.2755
15 | 12 |  |  | 1 | 1429.237 | 26.6718 | 0 | -6.7199 | 0.67429 | 2.126 | 6.779
16 | 15 |  |  | 2 | 924.1771 | 26.8032 | 0 | -6.7199 | 0.72076 | 2.2725 | 5.8669
17 | 15 |  |  | 2 | 924.1771 | 26.9296 | 0 | -6.7199 | 0.53036 | 1.6722 | 1.9394
18 | 15 |  |  | 2 | 924.1771 | 27.0571 | 0 | -6.7199 | 0.44284 | 1.3963 | 0.12508
19 | 14 |  |  | 2 | 862.5653 | 27.1767 | 0 | -6.7199 | 0.37622 | 1.1862 | -0.53635
20 | 14 |  |  | 2 | 862.5653 | 27.2953 | 0 | -6.7199 | 0.58757 | 1.8526 | 3.8418
21 | 15 |  |  | 2 | 924.1771 | 27.4169 | 0 | -6.7199 | 0.6202 | 1.9555 | 3.8372
22 | 15 |  |  | 2 | 924.1771 | 27.5396 | 0 | -6.7199 | 0.45159 | 1.4239 | 0.34229
23 | 15 |  |  | 2 | 924.1771 | 27.6612 | 0 | -6.7199 | 0.6329 | 1.9955 | 4.1164
24 | 15 |  |  | 2 | 924.1771 | 27.775 | 0 | -6.7199 | 0 | 0 | -4.102
25 | 10 |  |  | 1 | 1191.0308 | 27.9491 | 0 | -6.7199 | 0 | 0 | -5.0028
26 | 7 |  |  | 1 | 833.7216 | 28.0536 | 0 | -6.7199 | 0.11583 | 0.3652 | -1.5258
27 | 4 |  |  | 1 | 800 | 28.1478 | 0 | -6.7199 | 0.093572 | 0.29503 | -1.858
28 | 0 |  |  | 0 | 0 | 28.2408 | 0 | -6.7199 | 0.093556 | 0.29498 | 0.041888
29 | 0 |  |  | 0 | 0 | 28.3338 | 0 | -6.7199 | 0.093537 | 0.29492 | 0.041888
30 | 0 |  |  | 0 | 0 | 28.4268 | 0 | -6.7199 | 0.093522 | 0.29487 | 0.3221
31 | 0 |  |  | 0 | 0 | 28.5199 | 0 | -3.1029 | 0 | 0 | 0.28021
32 | 0 |  |  | 0 | 0 | 28.6129 | 0 | -3.1029 | 0 | 0 | 0
33 | 0 |  |  | 0 | 0 | 28.7059 | 0 | -3.1029 | 0 | 0 | 0
34 | 0 |  |  | 0 | 0 | 28.799 | 0 | -3.1029 | 0 | 0 | 0
35 | 0 |  |  | 0 | 0 | 28.892 | 0 | -3.1029 | 0 | 0 | 0
36 | 0 |  |  | 0 | 0 | 28.9838 | 0 | -3.1029 | 0 | 0 | 0
37 | 0 |  |  | 0 | 0 | 29.0757 | 0 | -3.1029 | 0 | 0 | 0
38 | 0 |  |  | 0 | 0 | 29.1675 | 0 | -3.1029 | 0 | 0 | 0
39 | 0 |  |  | 0 | 0 | 29.2593 | 0 | -3.1029 | 0 | 0 | 0
40 | 0 |  |  | 0 | 0 | 29.3402 | 0 | -3.1029 | 0 | 0 | 0
41 | 0 |  |  | 0 | 0 | 29.421 | 0 | -3.1029 | 0 | 0 | 0
42 | 0 |  |  | 0 | 0 | 29.5018 | 0 | -3.1029 | 0 | 0 | 0
43 | 0 |  |  | 0 | 0 | 29.5827 | 0 | -3.1029 | 0 | 0 | 0
44 | 0 |  |  | 0 | 0 | 29.6378 | 0 | -3.1029 | 0 | 0 | 0
45 | 0 |  |  | 0 | 0 | 29.693 | 0 | -3.1029 | 0 | 0 | 0
46 | 0 |  |  | 0 | 0 | 29.7482 | 0 | -3.1029 | 0 | 0 | 0
47 | 0 |  |  | 0 | 0 | 29.8033 | 0 | -3.1029 | 0 | 0 | 0
48 | 0 |  |  | 0 | 0 | 29.8585 | 0 | -3.1029 | 0 | 0 | 0.28021
49 | 0 |  |  | 1 | 0 | 29.9136 | 0 | -6.7199 | 0.093282 | 0.29412 | 0.3221
50 | 2 |  |  | 1 | 800 | 29.9688 | 0 | -6.7199 | 0.093261 | 0.29405 | 1.088
51 | 5 |  |  | 1 | 800 | 30.024 | 0 | -6.7199 | 0.093263 | 0.29406 | 2.3532
52 | 7 |  |  | 1 | 833.7216 | 30.0895 | 0 | -6.7199 | 0.36765 | 1.1592 | 3.3166
53 | 10 |  |  | 1 | 1191.0308 | 30.2243 | 0 | -6.7199 | 0.58233 | 1.8361 | 6.0699
54 | 13 |  |  | 1 | 1548.3401 | 30.3565 | 0 | -6.7199 | 0.73092 | 2.3046 | 7.4543
55 | 15 |  |  | 1 | 1786.5462 | 30.4845 | 0 | -6.7199 | 0.28361 | 0.89421 | 1.3574
56 | 14 |  |  | 2 | 862.5653 | 30.5535 | 0 | -6.7199 | 0.32565 | 1.0268 | 2.417
57 | 17 |  |  | 2 | 1047.4008 | 30.6363 | 0 | -6.7199 | 0.80188 | 2.5283 | 10.7554
58 | 20 |  |  | 2 | 1232.2362 | 30.7745 | 0 | -6.7199 | 0.65782 | 2.0741 | 7.3925
59 | 22 |  |  | 2 | 1355.4598 | 30.912 | 0 | -6.7199 | 0.95049 | 2.9969 | 12.6164
60 | 27 |  |  | 2 | 1663.5188 | 31.0514 | 0 | -6.7199 | 1.5736 | 4.9614 | 23.5521
61 | 31 |  |  | 3 | 1195.2495 | 31.1859 | 0 | -6.7199 | 0.97243 | 3.0661 | 10.4552
62 | 31 |  |  | 3 | 1195.2495 | 31.3206 | 0 | -6.7199 | 0.67867 | 2.1399 | 4.4162
63 | 32 |  |  | 3 | 1233.8059 | 31.4588 | 0 | -6.7199 | 0.8317 | 2.6224 | 7.2029
64 | 32 |  |  | 3 | 1233.8059 | 31.597 | 0 | -6.7199 | 0.63086 | 1.9891 | 3.0419
65 | 32 |  |  | 3 | 1233.8059 | 31.7352 | 0 | -6.7199 | 0.67338 | 2.1232 | 3.9375
66 | 32 |  |  | 3 | 1233.8059 | 31.8734 | 0 | -6.7199 | 0.7005 | 2.2087 | 4.5094
67 | 32 |  |  | 3 | 1233.8059 | 32.0127 | 0 | -6.7199 | 0.49391 | 1.5573 | 0.19951
68 | 31 |  |  | 3 | 1195.2495 | 32.1486 | 0 | -6.7199 | 0.4308 | 1.3583 | -0.71214
69 | 31 |  |  | 3 | 1195.2495 | 32.2834 | 0 | -6.7199 | 0.80646 | 2.5428 | 7.1212
70 | 32 |  |  | 3 | 1233.8059 | 32.4216 | 0 | -6.7199 | 0.79225 | 2.498 | 6.4585
71 | 32 |  |  | 3 | 1233.8059 | 32.5598 | 0 | -6.7199 | 0.63405 | 1.9991 | 3.1867
72 | 32 |  |  | 3 | 1233.8059 | 32.6979 | 0 | -6.7199 | 0.67518 | 2.1289 | 4.0618
73 | 32 |  |  | 3 | 1233.8059 | 32.8361 | 0 | -6.7199 | 0.66277 | 2.0897 | 3.8261
74 | 32 |  |  | 3 | 1233.8059 | 32.9743 | 0 | -6.7199 | 0.6641 | 2.0939 | 3.8881
75 | 32 |  |  | 3 | 1233.8059 | 33.1125 | 0 | -6.7199 | 0.66178 | 2.0866 | 3.8703
76 | 32 |  |  | 3 | 1233.8059 | 33.2507 | 0 | -6.7199 | 0.66023 | 2.0817 | 3.8738
77 | 32 |  |  | 3 | 1233.8059 | 33.3889 | 0 | -6.7199 | 0.65814 | 2.0751 | 3.8718
78 | 32 |  |  | 3 | 1233.8059 | 33.5271 | 0 | -6.7199 | 0.65545 | 2.0666 | 3.8704
79 | 32 |  |  | 3 | 1233.8059 | 33.6653 | 0 | -6.7199 | 0.65253 | 2.0574 | 3.8721
80 | 32 |  |  | 3 | 1233.8059 | 33.8034 | 0 | -6.7199 | 0.64863 | 2.0451 | 3.8608
81 | 32 |  |  | 3 | 1233.8059 | 33.9416 | 0 | -6.7199 | 0.64675 | 2.0392 | 3.8984
82 | 32 |  |  | 3 | 1233.8059 | 34.0798 | 0 | -6.7199 | 0.63587 | 2.0049 | 3.7537
83 | 32 |  |  | 3 | 1233.8059 | 34.218 | 0 | -6.7199 | 0.65758 | 2.0733 | 4.2892
84 | 32 |  |  | 3 | 1233.8059 | 34.3562 | 0 | -6.7199 | 0.55766 | 1.7583 | 2.2877
85 | 31 |  |  | 3 | 1195.2495 | 34.4922 | 0 | -6.7199 | 0 | 0 | -4.0658
86 | 29 |  |  | 3 | 1118.1366 | 34.6122 | 0 | -6.7199 | 0 | 0 | -5.2026
87 | 27 |  |  | 2 | 1663.5188 | 34.7329 | 0 | -6.7199 | 0 | 0 | -5.7464
88 | 25 |  |  | 2 | 1540.2952 | 34.8457 | 0 | -6.7199 | 0.27027 | 0.85216 | -1.0767
89 | 24 |  |  | 2 | 1478.6834 | 34.9623 | 0 | -6.7199 | 0 | 0 | -7.6039
90 | 19 |  |  | 2 | 1170.6244 | 35.0749 | 0 | -6.7199 | 0 | 0 | -6.6445
91 | 16 |  |  | 2 | 985.7889 | 35.1393 | 0 | -6.7199 | 0.077985 | 0.24589 | -2.4203
92 | 14 |  |  | 1 | 1667.4432 | 35.2555 | 0 | -6.7199 | 0 | 0 | -4.8699
93 | 10 |  |  | 1 | 1191.0308 | 35.3772 | 0 | -6.7199 | 0.081592 | 0.25726 | -3.1868
94 | 8 |  |  | 1 | 952.8247 | 35.4416 | 0 | -6.7199 | 0.081486 | 0.25693 | -2.2915
95 | 4 |  |  | 1 | 800 | 35.4777 | 0 | -6.7199 | 0.081385 | 0.25661 | -1.8278
96 | 1 |  |  | 0 | 800 | 35.5137 | 0 | -6.7199 | 0.081286 | 0.2563 | -0.14804
97 | 0 |  |  | 0 | 0 | 35.5486 | 0 | -6.7199 | 0.081253 | 0.25619 | 0.3221
98 | 0 |  |  | 0 | 0 | 35.5835 | 0 | -3.1029 | 0 | 0 | 0.28021
99 | 0 |  |  | 0 | 0 | 35.6184 | 0 | -3.1029 | 0 | 0 | 0
100 | 0 |  |  | 0 | 0 | 35.6533 | 0 | -3.1029 | 0 | 0 | 0
101 | 0 |  |  | 0 | 0 | 35.6882 | 0 | -3.1029 | 0 | 0 | 0
102 | 0 |  |  | 0 | 0 | 35.7232 | 0 | -3.1029 | 0 | 0 | 0
103 | 0 |  |  | 0 | 0 | 35.7541 | 0 | -3.1029 | 0 | 0 | 0
104 | 0 |  |  | 0 | 0 | 35.7851 | 0 | -3.1029 | 0 | 0 | 0
105 | 0 |  |  | 0 | 0 | 35.8128 | 0 | -3.1029 | 0 | 0 | 0
106 | 0 |  |  | 0 | 0 | 35.8405 | 0 | -3.1029 | 0 | 0 | 0
107 | 0 |  |  | 0 | 0 | 35.8682 | 0 | -3.1029 | 0 | 0 | 0
108 | 0 |  |  | 0 | 0 | 35.8959 | 0 | -3.1029 | 0 | 0 | 0
109 | 0 |  |  | 0 | 0 | 35.9236 | 0 | -3.1029 | 0 | 0 | 0
110 | 0 |  |  | 0 | 0 | 35.9513 | 0 | -3.1029 | 0 | 0 | 0
111 | 0 |  |  | 0 | 0 | 35.979 | 0 | -3.1029 | 0 | 0 | 0
112 | 0 |  |  | 0 | 0 | 36.0067 | 0 | -3.1029 | 0 | 0 | 0
113 | 0 |  |  | 0 | 0 | 36.0344 | 0 | -3.1029 | 0 | 0 | 0
114 | 0 |  |  | 0 | 0 | 36.0621 | 0 | -3.1029 | 0 | 0 | 0
115 | 0 |  |  | 0 | 0 | 36.0898 | 0 | -3.1029 | 0 | 0 | 0.28021
116 | 0 |  |  | 0 | 0 | 36.1175 | 0 | -6.7199 | 0.080278 | 0.25311 | 0.3221
117 | 0 |  |  | 0 | 0 | 36.1452 | 0 | -6.7199 | 0.080216 | 0.25292 | 0.041888
118 | 0 |  |  | 1 | 800 | 36.1729 | 0 | -6.7199 | 0.080171 | 0.25278 | 0.041888
119 | 3 |  |  | 1 | 800 | 36.2006 | 0 | -6.7199 | 0.080168 | 0.25277 | 1.6464
120 | 6 |  |  | 1 | 800 | 36.2283 | 0 | -6.7199 | 0.080169 | 0.25277 | 4.4977
121 | 11 |  |  | 1 | 1310.1339 | 36.339 | 0 | -6.7199 | 0.63232 | 1.9937 | 7.438
122 | 13 |  |  | 1 | 1548.3401 | 36.4437 | 0 | -6.7199 | 0.59225 | 1.8674 | 5.7222
123 | 15 |  |  | 1 | 1786.5462 | 36.5474 | 0 | -6.7199 | 0.29451 | 0.92859 | 2.1633
124 | 14 |  |  | 2 | 862.5653 | 36.5877 | 0 | -6.7199 | 0.23302 | 0.73471 | 1.1946
125 | 16 |  |  | 2 | 985.7889 | 36.6422 | 0 | -6.7199 | 0.61647 | 1.9437 | 8.1143
126 | 19 |  |  | 2 | 1170.6244 | 36.7422 | 0 | -6.7199 | 0.74653 | 2.3538 | 10.104
127 | 22 |  |  | 2 | 1355.4598 | 36.8496 | 0 | -6.7199 | 0.76255 | 2.4043 | 9.8717
128 | 24 |  |  | 2 | 1478.6834 | 36.9533 | 0 | -6.7199 | 0.72722 | 2.2929 | 8.7468
129 | 26 |  |  | 2 | 1601.907 | 37.0568 | 0 | -6.7199 | 0.81823 | 2.5799 | 10.0998
130 | 28 |  |  | 2 | 1725.1307 | 37.1565 | 0 | -6.7199 | 0.8891 | 2.8033 | 11.0244
131 | 30 |  |  | 3 | 1156.693 | 37.2457 | 0 | -6.7199 | 0.91558 | 2.8868 | 11.0082
132 | 32 |  |  | 3 | 1233.8059 | 37.3559 | 0 | -6.7199 | 1.1717 | 3.6942 | 15.6215
133 | 35 |  |  | 3 | 1349.4752 | 37.4709 | 0 | -6.7199 | 1.2552 | 3.9576 | 16.3405
134 | 36 |  |  | 3 | 1388.0316 | 37.579 | 0 | -6.7199 | 0.31668 | 0.99848 | 0.83624
135 | 35 |  |  | 3 | 1349.4752 | 37.6866 | 0 | -6.7199 | 0.35278 | 1.1123 | 1.7377
136 | 36 |  |  | 3 | 1388.0316 | 37.7953 | 0 | -6.7199 | 0.89721 | 2.8289 | 12.4329
137 | 38 |  |  | 3 | 1465.1445 | 37.9007 | 0 | -6.7199 | 1.0012 | 3.1568 | 14.2325
138 | 40 |  |  | 3 | 1542.2574 | 38.0121 | 0 | -6.7199 | 1.0805 | 3.4067 | 15.5461
139 | 42 |  |  | 3 | 1619.3703 | 38.1173 | 0 | -6.7199 | 0.98718 | 3.1126 | 13.4409
140 | 43 |  |  | 3 | 1657.9267 | 38.2223 | 0 | -6.7199 | 0.72252 | 2.2781 | 7.9626
141 | 44 |  |  | 3 | 1696.4831 | 38.3361 | 0 | -6.7199 | 1.1943 | 3.7658 | 17.2729
142 | 47 |  |  | 4 | 1335.6747 | 38.458 | 0 | -6.7199 | 1.6096 | 5.075 | 25.0202
143 | 49 |  |  | 4 | 1392.5119 | 38.5653 | 0 | -6.7199 | 0.86595 | 2.7304 | 9.8278
144 | 49 |  |  | 4 | 1392.5119 | 38.6726 | 0 | -6.7199 | 0.79828 | 2.517 | 8.4394
145 | 50 |  |  | 4 | 1420.9305 | 38.7776 | 0 | -6.7199 | 0.91017 | 2.8698 | 10.5455
146 | 50 |  |  | 4 | 1420.9305 | 38.8827 | 0 | -6.7199 | 0.62001 | 1.9549 | 4.5505
147 | 50 |  |  | 4 | 1420.9305 | 38.9878 | 0 | -6.7199 | 0.69592 | 2.1942 | 6.1311
148 | 50 |  |  | 4 | 1420.9305 | 39.0928 | 0 | -6.7199 | 0.67966 | 2.143 | 5.7955
149 | 50 |  |  | 4 | 1420.9305 | 39.1979 | 0 | -6.7199 | 0.66773 | 2.1054 | 5.5493
150 | 50 |  |  | 4 | 1420.9305 | 39.3064 | 0 | -6.7199 | 0.7309 | 2.3045 | 6.8614
151 | 50 |  |  | 4 | 1420.9305 | 39.4158 | 0 | -6.7199 | 0.4704 | 1.4832 | 1.4293
152 | 49 |  |  | 4 | 1392.5119 | 39.5274 | 0 | -6.7199 | 0.3766 | 1.1874 | -0.3304
153 | 49 |  |  | 4 | 1392.5119 | 39.6381 | 0 | -6.7199 | 0.9703 | 3.0594 | 11.9798
154 | 50 |  |  | 4 | 1420.9305 | 39.7466 | 0 | -6.7199 | 0.69379 | 2.1875 | 6.0999
155 | 49 |  |  | 4 | 1392.5119 | 39.8565 | 0 | -6.7199 | 0.29338 | 0.92504 | -2.0839
156 | 48 |  |  | 4 | 1364.0933 | 39.9685 | 0 | -6.7199 | 0 | 0 | -4.7179
157 | 46 |  |  | 4 | 1307.2561 | 40.0836 | 0 | -6.7199 | 0 | 0 | -5.41
158 | 45 |  |  | 4 | 1278.8375 | 40.1976 | 0 | -6.7199 | 0.35487 | 1.1189 | 0.038187
159 | 44 |  |  | 4 | 1250.4189 | 40.3118 | 0 | -6.7199 | 0 | 0 | -3.5833
160 | 42 |  |  | 4 | 1193.5816 | 40.4249 | 0 | -6.7199 | 0 | 0 | -9.2895
161 | 39 |  |  | 3 | 1503.701 | 40.5347 | 0 | -6.7199 | 0 | 0 | -8.5997
162 | 37 |  |  | 3 | 1426.5881 | 40.6466 | 0 | -6.7199 | 0 | 0 | -6.7398
163 | 35 |  |  | 3 | 1349.4752 | 40.7587 | 0 | -6.7199 | 0.16608 | 0.52364 | -2.048
164 | 35 |  |  | 3 | 1349.4752 | 40.8699 | 0 | -6.7199 | 0.5442 | 1.7159 | 5.6285
165 | 35 |  |  | 3 | 1349.4752 | 40.982 | 0 | -6.7199 | 0.214 | 0.67473 | -1.0597
166 | 34 |  |  | 3 | 1310.9188 | 41.095 | 0 | -6.7199 | 0.41617 | 1.3122 | 3.2109
167 | 35 |  |  | 3 | 1349.4752 | 41.2062 | 0 | -6.7199 | 0.617 | 1.9454 | 7.082
168 | 35 |  |  | 3 | 1349.4752 | 41.3187 | 0 | -6.7199 | 0.37505 | 1.1825 | 2.2291
169 | 35 |  |  | 3 | 1349.4752 | 41.4313 | 0 | -6.7199 | 0.43931 | 1.3851 | 3.5289
170 | 35 |  |  | 3 | 1349.4752 | 41.5438 | 0 | -6.7199 | 0.42192 | 1.3303 | 3.1793
171 | 35 |  |  | 3 | 1349.4752 | 41.6564 | 0 | -6.7199 | 0.42662 | 1.3451 | 3.2751
172 | 35 |  |  | 3 | 1349.4752 | 41.7689 | 0 | -6.7199 | 0.42475 | 1.3392 | 3.2384
173 | 35 |  |  | 3 | 1349.4752 | 41.8846 | 0 | -6.7199 | 0.42711 | 1.3467 | 3.2862
174 | 35 |  |  | 3 | 1349.4752 | 42.0002 | 0 | -6.7199 | 0.41926 | 1.3219 | 3.1287
175 | 35 |  |  | 3 | 1349.4752 | 42.1158 | 0 | -6.7199 | 0.44793 | 1.4123 | 3.708
176 | 35 |  |  | 3 | 1349.4752 | 42.2315 | 0 | -6.7199 | 0.35297 | 1.1129 | 1.7887
177 | 34 |  |  | 3 | 1310.9188 | 42.3512 | 0 | -6.7199 | 0 | 0 | -4.3031
178 | 32 |  |  | 3 | 1233.8059 | 42.4738 | 0 | -6.7199 | 0 | 0 | -5.4135
179 | 30 |  |  | 3 | 1156.693 | 42.5783 | 0 | -6.7199 | 0 | 0 | -7.2252
180 | 27 |  |  | 2 | 1663.5188 | 42.7007 | 0 | -6.7199 | 0 | 0 | -8.3541
181 | 24 |  |  | 2 | 1478.6834 | 42.8249 | 0 | -6.7199 | 0 | 0 | -8.4513
182 | 20 |  |  | 2 | 1232.2362 | 42.9541 | 0 | -6.7199 | 0 | 0 | -7.003
183 | 16 |  |  | 2 | 985.7889 | 43.0351 | 0 | -6.7199 | 0 | 0 | -5.1294
184 | 14 |  |  | 1 | 1667.4432 | 43.165 | 0 | -6.7199 | 0.084458 | 0.2663 | -1.6452
185 | 12 |  |  | 1 | 1429.237 | 43.2989 | 0 | -6.7199 | 0.078672 | 0.24805 | -4.2554
186 | 8 |  |  | 1 | 952.8247 | 43.386 | 0 | -6.7199 | 0.078665 | 0.24803 | -3.1019
187 | 5 |  |  | 1 | 800 | 43.4415 | 0 | -6.7199 | 0.078658 | 0.24801 | -2.0256
188 | 1 |  |  | 0 | 800 | 43.497 | 0 | -6.7199 | 0.07865 | 0.24798 | 0.014183
189 | 0 |  |  | 0 | 0 | 43.5514 | 0 | -3.1029 | 0 | 0 | 0.28021
190 | 0 |  |  | 0 | 0 | 43.6057 | 0 | -3.1029 | 0 | 0 | 0
191 | 0 |  |  | 0 | 0 | 43.6601 | 0 | -3.1029 | 0 | 0 | 0
192 | 0 |  |  | 0 | 0 | 43.7145 | 0 | -3.1029 | 0 | 0 | 0
193 | 0 |  |  | 0 | 0 | 43.7688 | 0 | -3.1029 | 0 | 0 | 0
194 | 0 |  |  | 0 | 0 | 43.8232 | 0 | -3.1029 | 0 | 0 | 0
195 | 0 |  |  | 0 | 0 | 43.8776 | 0 | -3.1029 | 0 | 0 | 0
196 | 0 |  |  | 0 | 0 | 43.932 | 0 | -3.1029 | 0 | 0 | 0
197 | 0 |  |  | 0 | 0 | 43.9863 | 0 | -3.1029 | 0 | 0 | 0
198 | 0 |  |  | 0 | 0 | 44.0407 | 0 | -3.1029 | 0 | 0 | 0
199 | 0 |  |  | 0 | 0 | 44.0951 | 0 | -3.1029 | 0 | 0 | 0
200 | 0 |  |  | 0 | 0 | 44.1494 | 0 | -3.1029 | 0 | 0 | 0
201 | 0 |  |  | 0 | 0 | 44.2038 | 0 | -3.1029 | 0 | 0 | 0
202 | 0 |  |  | 0 | 0 | 44.2582 | 0 | -3.1029 | 0 | 0 | 0
203 | 0 |  |  | 0 | 0 | 44.3126 | 0 | -3.1029 | 0 | 0 | 0
204 | 0 |  |  | 0 | 0 | 44.3669 | 0 | -3.1029 | 0 | 0 | 0
205 | 0 |  |  | 0 | 0 | 44.4213 | 0 | -3.1029 | 0 | 0 | 0.28021
206 | 0 |  |  | 1 | 0 | 44.4757 | 0 | -6.7199 | 0.078533 | 0.24761 | 0.3221
207 | 2 |  |  | 1 | 800 | 44.53 | 0 | -6.7199 | 0.078527 | 0.24759 | 0.98161
208 | 5 |  |  | 1 | 800 | 44.5844 | 0 | -6.7199 | 0.078525 | 0.24759 | 3.2436
209 | 9 |  |  | 1 | 1071.9277 | 44.6847 | 0 | -6.7199 | 0.50254 | 1.5845 | 5.7754
210 | 12 |  |  | 1 | 1429.237 | 44.8177 | 0 | -6.7199 | 0.64351 | 2.029 | 7.354
211 | 15 |  |  | 2 | 924.1771 | 44.8916 | 0 | -6.7199 | 0.63338 | 1.997 | 5.6302
212 | 15 |  |  | 2 | 924.1771 | 44.9667 | 0 | -6.7199 | 0.373 | 1.1761 | 0.21157
213 | 15 |  |  | 2 | 924.1771 | 45.0406 | 0 | -6.7199 | 0.48723 | 1.5362 | 2.6018
214 | 15 |  |  | 2 | 924.1771 | 45.1146 | 0 | -6.7199 | 0.47999 | 1.5134 | 2.4527
215 | 15 |  |  | 2 | 924.1771 | 45.1885 | 0 | -6.7199 | 0.45854 | 1.4458 | 2.0066
216 | 15 |  |  | 2 | 924.1771 | 45.2625 | 0 | -6.7199 | 0.55152 | 1.739 | 3.9438
217 | 16 |  |  | 2 | 985.7889 | 45.3453 | 0 | -6.7199 | 0.5382 | 1.6969 | 3.0574
218 | 15 |  |  | 2 | 924.1771 | 45.4203 | 0 | -6.7199 | 0.27061 | 0.85324 | -1.9324
219 | 13 |  |  | 1 | 1548.3401 | 45.5536 | 0 | -6.7199 | 0 | 0 | -3.913
220 | 10 |  |  | 1 | 1191.0308 | 45.6888 | 0 | -6.7199 | 0.16727 | 0.52739 | -1.2949
221 | 9 |  |  | 1 | 1071.9277 | 45.7902 | 0 | -6.7199 | 0.08518 | 0.26857 | -2.4601
222 | 4 |  |  | 1 | 800 | 45.8457 | 0 | -6.7199 | 0.078329 | 0.24697 | -2.5956
223 | 0 |  |  | 0 | 0 | 45.9 | 0 | -6.7199 | 0.078321 | 0.24695 | 0.041888
224 | 0 |  |  | 0 | 0 | 45.9544 | 0 | -6.7199 | 0.078315 | 0.24693 | 0.041888
225 | 0 |  |  | 0 | 0 | 46.0077 | 0 | -6.7199 | 0.078306 | 0.2469 | 0.3221
226 | 0 |  |  | 0 | 0 | 46.0609 | 0 | -3.1029 | 0 | 0 | 0.28021
227 | 0 |  |  | 0 | 0 | 46.1132 | 0 | -3.1029 | 0 | 0 | 0
228 | 0 |  |  | 0 | 0 | 46.1654 | 0 | -3.1029 | 0 | 0 | 0
229 | 0 |  |  | 0 | 0 | 46.2131 | 0 | -3.1029 | 0 | 0 | 0
230 | 0 |  |  | 0 | 0 | 46.2608 | 0 | -3.1029 | 0 | 0 | 0
231 | 0 |  |  | 0 | 0 | 46.3085 | 0 | -3.1029 | 0 | 0 | 0
232 | 0 |  |  | 0 | 0 | 46.3562 | 0 | -3.1029 | 0 | 0 | 0
233 | 0 |  |  | 0 | 0 | 46.4038 | 0 | -3.1029 | 0 | 0 | 0
234 | 0 |  |  | 0 | 0 | 46.4515 | 0 | -3.1029 | 0 | 0 | 0
235 | 0 |  |  | 0 | 0 | 46.4992 | 0 | -3.1029 | 0 | 0 | 0
236 | 0 |  |  | 0 | 0 | 46.5434 | 0 | -3.1029 | 0 | 0 | 0
237 | 0 |  |  | 0 | 0 | 46.5876 | 0 | -3.1029 | 0 | 0 | 0
238 | 0 |  |  | 0 | 0 | 46.6318 | 0 | -3.1029 | 0 | 0 | 0
239 | 0 |  |  | 0 | 0 | 46.6686 | 0 | -3.1029 | 0 | 0 | 0
240 | 0 |  |  | 0 | 0 | 46.7054 | 0 | -3.1029 | 0 | 0 | 0
241 | 0 |  |  | 0 | 0 | 46.7319 | 0 | -3.1029 | 0 | 0 | 0
242 | 0 |  |  | 0 | 0 | 46.7584 | 0 | -3.1029 | 0 | 0 | 0
243 | 0 |  |  | 0 | 0 | 46.7849 | 0 | -3.1029 | 0 | 0 | 0.28021
244 | 0 |  |  | 1 | 0 | 46.8114 | 0 | -6.7199 | 0.078273 | 0.2468 | 0.3221
245 | 1 |  |  | 1 | 800 | 46.8345 | 0 | -6.7199 | 0.078269 | 0.24678 | 0.43804
246 | 4 |  |  | 1 | 800 | 46.8576 | 0 | -6.7199 | 0.078271 | 0.24679 | 2.4142
247 | 7 |  |  | 1 | 833.7216 | 46.8866 | 0 | -6.7199 | 0.31952 | 1.0074 | 3.0159
248 | 9 |  |  | 1 | 1071.9277 | 46.9511 | 0 | -6.7199 | 0.47541 | 1.499 | 5.2639
249 | 13 |  |  | 1 | 1548.3401 | 47.0362 | 0 | -6.7199 | 0.72211 | 2.2768 | 8.5003
250 | 15 |  |  | 2 | 924.1771 | 47.0744 | 0 | -6.7199 | 0.29618 | 0.93385 | 2.2755
251 | 15 |  |  | 2 | 924.1771 | 47.1126 | 0 | -6.7199 | 0.35205 | 1.11 | 3.3515
252 | 17 |  |  | 2 | 1047.4008 | 47.1595 | 0 | -6.7199 | 0.50536 | 1.5934 | 5.9176
253 | 19 |  |  | 2 | 1170.6244 | 47.2452 | 0 | -6.7199 | 0.81781 | 2.5786 | 11.5618
254 | 24 |  |  | 2 | 1478.6834 | 47.3393 | 0 | -6.7199 | 1.1392 | 3.5918 | 16.9682
255 | 27 |  |  | 2 | 1663.5188 | 47.4362 | 0 | -6.7199 | 0.9935 | 3.1325 | 13.505
256 | 30 |  |  | 3 | 1156.693 | 47.5246 | 0 | -6.7199 | 0.99764 | 3.1455 | 12.8227
257 | 31 |  |  | 3 | 1195.2495 | 47.625 | 0 | -6.7199 | 0.57086 | 1.7999 | 3.7352
258 | 31 |  |  | 3 | 1195.2495 | 47.7255 | 0 | -6.7199 | 0.68198 | 2.1503 | 6.0492
259 | 32 |  |  | 3 | 1233.8059 | 47.8294 | 0 | -6.7199 | 0.72328 | 2.2805 | 6.5839
260 | 32 |  |  | 3 | 1233.8059 | 47.9333 | 0 | -6.7199 | 0.55335 | 1.7447 | 3.0402
261 | 32 |  |  | 3 | 1233.8059 | 48.0372 | 0 | -6.7199 | 0.58816 | 1.8545 | 3.7704
262 | 32 |  |  | 3 | 1233.8059 | 48.1411 | 0 | -6.7199 | 0.61761 | 1.9473 | 4.3866
263 | 32 |  |  | 3 | 1233.8059 | 48.2461 | 0 | -6.7199 | 0.41525 | 1.3093 | 0.13848
264 | 31 |  |  | 3 | 1195.2495 | 48.3477 | 0 | -6.7199 | 0.35602 | 1.1225 | -0.76808
265 | 31 |  |  | 3 | 1195.2495 | 48.4482 | 0 | -6.7199 | 0.72715 | 2.2927 | 6.9943
266 | 32 |  |  | 3 | 1233.8059 | 48.552 | 0 | -6.7199 | 0.71041 | 2.2399 | 6.3266
267 | 32 |  |  | 3 | 1233.8059 | 48.6559 | 0 | -6.7199 | 0.55355 | 1.7453 | 3.0547
268 | 32 |  |  | 3 | 1233.8059 | 48.7598 | 0 | -6.7199 | 0.5953 | 1.877 | 3.9302
269 | 32 |  |  | 3 | 1233.8059 | 48.8637 | 0 | -6.7199 | 0.58389 | 1.841 | 3.6932
270 | 32 |  |  | 3 | 1233.8059 | 48.9676 | 0 | -6.7199 | 0.587 | 1.8508 | 3.7601
271 | 32 |  |  | 3 | 1233.8059 | 49.0715 | 0 | -6.7199 | 0.58521 | 1.8452 | 3.7238
272 | 32 |  |  | 3 | 1233.8059 | 49.1754 | 0 | -6.7199 | 0.58862 | 1.8559 | 3.7967
273 | 32 |  |  | 3 | 1233.8059 | 49.2792 | 0 | -6.7199 | 0.57609 | 1.8164 | 3.5356
274 | 32 |  |  | 3 | 1233.8059 | 49.3831 | 0 | -6.7199 | 0.62221 | 1.9618 | 4.5013
275 | 32 |  |  | 3 | 1233.8059 | 49.4881 | 0 | -6.7199 | 0.40176 | 1.2668 | -0.12762
276 | 31 |  |  | 3 | 1195.2495 | 49.5897 | 0 | -6.7199 | 0.39747 | 1.2532 | 0.1248
277 | 31 |  |  | 3 | 1195.2495 | 49.6902 | 0 | -6.7199 | 0.55323 | 1.7443 | 3.3957
278 | 31 |  |  | 3 | 1195.2495 | 49.7907 | 0 | -6.7199 | 0.71268 | 2.2471 | 6.714
279 | 32 |  |  | 3 | 1233.8059 | 49.8946 | 0 | -6.7199 | 0.60141 | 1.8962 | 4.0748
280 | 31 |  |  | 3 | 1195.2495 | 49.9962 | 0 | -6.7199 | 0.30878 | 0.97359 | -1.7435
281 | 30 |  |  | 3 | 1156.693 | 50.0853 | 0 | -6.7199 | 0 | 0 | -4.8439
282 | 27 |  |  | 2 | 1663.5188 | 50.1848 | 0 | -6.7199 | 0 | 0 | -9.5544
283 | 24 |  |  | 2 | 1478.6834 | 50.281 | 0 | -6.7199 | 0 | 0 | -5.3087
284 | 22 |  |  | 2 | 1355.4598 | 50.3838 | 0 | -6.7199 | 0 | 0 | -5.0152
285 | 19 |  |  | 2 | 1170.6244 | 50.4809 | 0 | -6.7199 | 0 | 0 | -6.6445
286 | 16 |  |  | 2 | 985.7889 | 50.5377 | 0 | -6.7199 | 0 | 0 | -3.6558
287 | 14 |  |  | 1 | 1667.4432 | 50.6349 | 0 | -6.7199 | 0 | 0 | -3.4336
288 | 11 |  |  | 1 | 1310.1339 | 50.7406 | 0 | -6.7199 | 0.077845 | 0.24545 | -3.5583
289 | 8 |  |  | 1 | 952.8247 | 50.8006 | 0 | -6.7199 | 0.077841 | 0.24543 | -3.1166
290 | 4 |  |  | 1 | 800 | 50.8335 | 0 | -6.7199 | 0.077836 | 0.24542 | -1.7251
291 | 1 |  |  | 0 | 800 | 50.8663 | 0 | -6.7199 | 0.077829 | 0.24539 | -0.15684
292 | 0 |  |  | 0 | 0 | 50.8981 | 0 | -6.7199 | 0.077821 | 0.24537 | 0.3221
293 | 0 |  |  | 0 | 0 | 50.9298 | 0 | -3.1029 | 0 | 0 | 0.28021
294 | 0 |  |  | 0 | 0 | 50.9616 | 0 | -3.1029 | 0 | 0 | 0
295 | 0 |  |  | 0 | 0 | 50.9933 | 0 | -3.1029 | 0 | 0 | 0
296 | 0 |  |  | 0 | 0 | 51.025 | 0 | -3.1029 | 0 | 0 | 0
297 | 0 |  |  | 0 | 0 | 51.0568 | 0 | -3.1029 | 0 | 0 | 0
298 | 0 |  |  | 0 | 0 | 51.0885 | 0 | -3.1029 | 0 | 0 | 0
299 | 0 |  |  | 0 | 0 | 51.1203 | 0 | -3.1029 | 0 | 0 | 0
300 | 0 |  |  | 0 | 0 | 51.152 | 0 | -3.1029 | 0 | 0 | 0
301 | 0 |  |  | 0 | 0 | 51.1838 | 0 | -3.1029 | 0 | 0 | 0
302 | 0 |  |  | 0 | 0 | 51.2155 | 0 | -3.1029 | 0 | 0 | 0
303 | 0 |  |  | 0 | 0 | 51.2472 | 0 | -3.1029 | 0 | 0 | 0
304 | 0 |  |  | 0 | 0 | 51.279 | 0 | -3.1029 | 0 | 0 | 0
305 | 0 |  |  | 0 | 0 | 51.3107 | 0 | -3.1029 | 0 | 0 | 0
306 | 0 |  |  | 0 | 0 | 51.3425 | 0 | -3.1029 | 0 | 0 | 0
307 | 0 |  |  | 0 | 0 | 51.3742 | 0 | -3.1029 | 0 | 0 | 0
308 | 0 |  |  | 0 | 0 | 51.4059 | 0 | -3.1029 | 0 | 0 | 0
309 | 0 |  |  | 0 | 0 | 51.4377 | 0 | -3.1029 | 0 | 0 | 0
310 | 0 |  |  | 0 | 0 | 51.4694 | 0 | -3.1029 | 0 | 0 | 0
311 | 0 |  |  | 0 | 0 | 51.5012 | 0 | -3.1029 | 0 | 0 | 0.28021
312 | 0 |  |  | 1 | 0 | 51.5329 | 0 | -6.7199 | 0.077709 | 0.24502 | 0.3221
313 | 1 |  |  | 1 | 800 | 51.5647 | 0 | -6.7199 | 0.077702 | 0.245 | 0.44423
314 | 4 |  |  | 1 | 800 | 51.5964 | 0 | -6.7199 | 0.077701 | 0.24499 | 2.2867
315 | 7 |  |  | 1 | 833.7216 | 51.634 | 0 | -6.7199 | 0.36067 | 1.1372 | 3.8174
316 | 10 |  |  | 1 | 1191.0308 | 51.7345 | 0 | -6.7199 | 0.51938 | 1.6376 | 5.7733
317 | 13 |  |  | 1 | 1548.3401 | 51.8282 | 0 | -6.7199 | 0.66253 | 2.089 | 7.3456
318 | 15 |  |  | 1 | 1786.5462 | 51.9209 | 0 | -6.7199 | 0.2553 | 0.80498 | 1.51
319 | 14 |  |  | 2 | 862.5653 | 51.962 | 0 | -6.7199 | 0.244 | 0.76933 | 1.5028
320 | 16 |  |  | 2 | 985.7889 | 52.0176 | 0 | -6.7199 | 0.55445 | 1.7482 | 7.0561
321 | 18 |  |  | 2 | 1109.0126 | 52.1053 | 0 | -6.7199 | 0.51988 | 1.6392 | 6.0438
322 | 20 |  |  | 2 | 1232.2362 | 52.2089 | 0 | -6.7199 | 0.68092 | 2.1469 | 8.8028
323 | 23 |  |  | 2 | 1417.0716 | 52.3056 | 0 | -6.7199 | 0.9166 | 2.89 | 12.8574
324 | 26 |  |  | 2 | 1601.907 | 52.3996 | 0 | -6.7199 | 0.84449 | 2.6627 | 10.8066
325 | 28 |  |  | 2 | 1725.1307 | 52.4909 | 0 | -6.7199 | 1.0007 | 3.1552 | 13.4663
326 | 31 |  |  | 3 | 1195.2495 | 52.5907 | 0 | -6.7199 | 0.96109 | 3.0303 | 11.8557
327 | 32 |  |  | 3 | 1233.8059 | 52.6942 | 0 | -6.7199 | 0.89879 | 2.8339 | 10.2754
328 | 34 |  |  | 3 | 1310.9188 | 52.7981 | 0 | -6.7199 | 0.88038 | 2.7758 | 9.2358
329 | 34 |  |  | 3 | 1310.9188 | 52.902 | 0 | -6.7199 | 0.4678 | 1.475 | 4.3376
330 | 35 |  |  | 3 | 1349.4752 | 52.9636 | 0 | -6.7199 | 0.66959 | 2.1112 | 8.2182
331 | 36 |  |  | 3 | 1388.0316 | 53.0249 | 0 | -6.7199 | 0.82773 | 2.6098 | 11.21
332 | 38 |  |  | 3 | 1465.1445 | 53.0791 | 0 | -6.7199 | 0.87117 | 2.7468 | 11.8235
333 | 39 |  |  | 3 | 1503.701 | 53.1315 | 0 | -6.7199 | 0.77175 | 2.4333 | 9.7189
334 | 41 |  |  | 3 | 1580.8138 | 53.1895 | 0 | -6.7199 | 1.351 | 4.2596 | 20.8512
335 | 44 |  |  | 3 | 1696.4831 | 53.2472 | 0 | -6.7199 | 1.1417 | 3.5998 | 16.3983
336 | 45 |  |  | 4 | 1278.8375 | 53.3103 | 0 | -6.7199 | 0.9321 | 2.9389 | 12.0545
337 | 47 |  |  | 4 | 1335.6747 | 53.3756 | 0 | -6.7199 | 1.3444 | 4.239 | 19.9953
338 | 49 |  |  | 4 | 1392.5119 | 53.439 | 0 | -6.7199 | 1.1643 | 3.671 | 16.0828
339 | 50 |  |  | 4 | 1420.9305 | 53.4943 | 0 | -6.7199 | 0.79155 | 2.4958 | 8.2999
340 | 50 |  |  | 4 | 1420.9305 | 53.5496 | 0 | -6.7199 | 0.63176 | 1.9919 | 4.9886
341 | 50 |  |  | 4 | 1420.9305 | 53.6049 | 0 | -6.7199 | 0.67429 | 2.126 | 5.8741
342 | 50 |  |  | 4 | 1420.9305 | 53.6602 | 0 | -6.7199 | 0.66275 | 2.0896 | 5.635
343 | 50 |  |  | 4 | 1420.9305 | 53.7155 | 0 | -6.7199 | 0.66572 | 2.099 | 5.6983
344 | 50 |  |  | 4 | 1420.9305 | 53.7708 | 0 | -6.7199 | 0.66463 | 2.0956 | 5.6764
345 | 50 |  |  | 4 | 1420.9305 | 53.8262 | 0 | -6.7199 | 0.66539 | 2.098 | 5.693
346 | 50 |  |  | 4 | 1420.9305 | 53.8815 | 0 | -6.7199 | 0.66284 | 2.0899 | 5.6408
347 | 50 |  |  | 4 | 1420.9305 | 53.9368 | 0 | -6.7199 | 0.67168 | 2.1178 | 5.8255
348 | 50 |  |  | 4 | 1420.9305 | 53.9906 | 0 | -6.7199 | 0.63826 | 2.0124 | 5.1312
349 | 50 |  |  | 4 | 1420.9305 | 54.0443 | 0 | -6.7199 | 0.76282 | 2.4052 | 7.716
350 | 50 |  |  | 4 | 1420.9305 | 54.0972 | 0 | -6.7199 | 0.2952 | 0.93075 | -2.0768
351 | 48 |  |  | 4 | 1364.0933 | 54.1603 | 0 | -6.7199 | 0 | 0 | -6.6538
352 | 47 |  |  | 4 | 1335.6747 | 54.221 | 0 | -6.7199 | 0.45827 | 1.4449 | 1.9742
353 | 46 |  |  | 4 | 1307.2561 | 54.2868 | 0 | -6.7199 | 0 | 0 | -8.5833
354 | 43 |  |  | 4 | 1222.0002 | 54.3527 | 0 | -6.7199 | 0 | 0 | -9.5208
355 | 41 |  |  | 4 | 1165.163 | 54.4062 | 0 | -6.7199 | 0 | 0 | -6.9496
356 | 39 |  |  | 3 | 1503.701 | 54.4589 | 0 | -6.7199 | 0.15663 | 0.49386 | -2.831
357 | 38 |  |  | 3 | 1465.1445 | 54.5143 | 0 | -6.7199 | 0 | 0 | -6.6871
358 | 35 |  |  | 3 | 1349.4752 | 54.5777 | 0 | -6.7199 | 0 | 0 | -7.689
359 | 34 |  |  | 3 | 1310.9188 | 54.64 | 0 | -6.7199 | 0.51488 | 1.6234 | 5.2961
360 | 35 |  |  | 3 | 1349.4752 | 54.7002 | 0 | -6.7199 | 0.57744 | 1.8207 | 6.4068
361 | 35 |  |  | 3 | 1349.4752 | 54.7601 | 0 | -6.7199 | 0.37356 | 1.1778 | 2.3099
362 | 35 |  |  | 3 | 1349.4752 | 54.82 | 0 | -6.7199 | 0.42778 | 1.3488 | 3.407
363 | 35 |  |  | 3 | 1349.4752 | 54.8799 | 0 | -6.7199 | 0.41316 | 1.3027 | 3.1124
364 | 35 |  |  | 3 | 1349.4752 | 54.9398 | 0 | -6.7199 | 0.417 | 1.3148 | 3.1908
365 | 35 |  |  | 3 | 1349.4752 | 54.9997 | 0 | -6.7199 | 0.4159 | 1.3113 | 3.1691
366 | 35 |  |  | 3 | 1349.4752 | 55.0596 | 0 | -6.7199 | 0.41615 | 1.3121 | 3.1746
367 | 35 |  |  | 3 | 1349.4752 | 55.1195 | 0 | -6.7199 | 0.41596 | 1.3115 | 3.1713
368 | 35 |  |  | 3 | 1349.4752 | 55.1794 | 0 | -6.7199 | 0.41619 | 1.3123 | 3.1764
369 | 35 |  |  | 3 | 1349.4752 | 55.2393 | 0 | -6.7199 | 0.41518 | 1.3091 | 3.1564
370 | 35 |  |  | 3 | 1349.4752 | 55.2992 | 0 | -6.7199 | 0.41876 | 1.3203 | 3.2283
371 | 35 |  |  | 3 | 1349.4752 | 55.3591 | 0 | -6.7199 | 0.41947 | 1.3226 | 3.2431
372 | 35 |  |  | 3 | 1349.4752 | 55.4192 | 0 | -6.7199 | 0.70225 | 2.2142 | 5.2132
373 | 34 |  |  | 3 | 1310.9188 | 55.4859 | 0 | -6.7199 | 0 | 0 | -12.1954
374 | 29 |  |  | 3 | 1118.1366 | 55.5394 | 0 | -6.7199 | 0 | 0 | -10.2988
375 | 27 |  |  | 2 | 1663.5188 | 55.596 | 0 | -6.7199 | 0 | 0 | -6.9856
376 | 23 |  |  | 2 | 1417.0716 | 55.6532 | 0 | -6.7199 | 0 | 0 | -8.087
377 | 20 |  |  | 2 | 1232.2362 | 55.7176 | 0 | -6.7199 | 0 | 0 | -6.1977
378 | 17 |  |  | 2 | 1047.4008 | 55.7541 | 0 | -6.7199 | 0 | 0 | -3.7934
379 | 15 |  |  | 2 | 924.1771 | 55.7818 | 0 | -6.7199 | 0 | 0 | -4.7181
380 | 11 |  |  | 1 | 1310.1339 | 55.8453 | 0 | -6.7199 | 0.077212 | 0.24345 | -4.5126
381 | 8 |  |  | 1 | 952.8247 | 55.8818 | 0 | -6.7199 | 0.07721 | 0.24344 | -2.1289
382 | 5 |  |  | 1 | 800 | 55.9048 | 0 | -6.7199 | 0.077207 | 0.24343 | -2.1983
383 | 1 |  |  | 0 | 800 | 55.9278 | 0 | -6.7199 | 0.077204 | 0.24342 | 0.021541
384 | 0 |  |  | 0 | 0 | 55.9497 | 0 | -3.1029 | 0 | 0 | 0.28021
385 | 0 |  |  | 0 | 0 | 55.9716 | 0 | -3.1029 | 0 | 0 | 0
386 | 0 |  |  | 0 | 0 | 55.9936 | 0 | -3.1029 | 0 | 0 | 0
387 | 0 |  |  | 0 | 0 | 56.0155 | 0 | -3.1029 | 0 | 0 | 0
388 | 0 |  |  | 0 | 0 | 56.0374 | 0 | -3.1029 | 0 | 0 | 0
389 | 0 |  |  | 0 | 0 | 56.0593 | 0 | -3.1029 | 0 | 0 | 0
390 | 0 |  |  | 0 | 0 | 56.0812 | 0 | -3.1029 | 0 | 0 | 0
391 | 0 |  |  | 0 | 0 | 56.1031 | 0 | -3.1029 | 0 | 0 | 0
392 | 0 |  |  | 0 | 0 | 56.1251 | 0 | -3.1029 | 0 | 0 | 0
393 | 0 |  |  | 0 | 0 | 56.147 | 0 | -3.1029 | 0 | 0 | 0
394 | 0 |  |  | 0 | 0 | 56.1689 | 0 | -3.1029 | 0 | 0 | 0
395 | 0 |  |  | 0 | 0 | 56.1908 | 0 | -3.1029 | 0 | 0 | 0
396 | 0 |  |  | 0 | 0 | 56.2127 | 0 | -3.1029 | 0 | 0 | 0
397 | 0 |  |  | 0 | 0 | 56.2346 | 0 | -3.1029 | 0 | 0 | 0
398 | 0 |  |  | 0 | 0 | 56.2565 | 0 | -3.1029 | 0 | 0 | 0
399 | 0 |  |  | 0 | 0 | 56.2785 | 0 | -3.1029 | 0 | 0 | 0
400 | 0 |  |  | 0 | 0 | 56.3004 | 0 | -3.1029 | 0 | 0 | 0
401 | 0 |  |  | 0 | 0 | 56.3223 | 0 | -3.1029 | 0 | 0 | 0.28021
402 | 1 |  |  | 1 | 800 | 56.3442 | 0 | -6.7199 | 0.077171 | 0.24332 | 0.87991
403 | 6 |  |  | 1 | 800 | 56.3661 | 0 | -6.7199 | 0.077176 | 0.24333 | 4.821
404 | 9 |  |  | 1 | 1071.9277 | 56.4123 | 0 | -6.7199 | 0.33857 | 1.0675 | 2.6515
405 | 10 |  |  | 1 | 1191.0308 | 56.4712 | 0 | -6.7199 | 0.48752 | 1.5371 | 5.1783
406 | 14 |  |  | 1 | 1667.4432 | 56.5249 | 0 | -6.7199 | 0.74003 | 2.3333 | 8.4773
407 | 15 |  |  | 1 | 1786.5462 | 56.5772 | 0 | -6.7199 | 0.34372 | 1.0837 | -0.27376
408 | 14 |  |  | 1 | 1667.4432 | 56.6318 | 0 | -6.7199 | 0.3168 | 0.99888 | -0.24602
409 | 14 |  |  | 1 | 1667.4432 | 56.6852 | 0 | -6.7199 | 0.44999 | 1.4188 | 2.5265
410 | 14 |  |  | 1 | 1667.4432 | 56.7387 | 0 | -6.7199 | 0.40548 | 1.2785 | 1.6037
411 | 14 |  |  | 1 | 1667.4432 | 56.7921 | 0 | -6.7199 | 0.50348 | 1.5875 | 3.6344
412 | 15 |  |  | 1 | 1786.5462 | 56.8433 | 0 | -6.7199 | 0.47142 | 1.4864 | 2.4042
413 | 14 |  |  | 1 | 1667.4432 | 56.8979 | 0 | -6.7199 | 0.28495 | 0.89845 | -0.90866
414 | 13 |  |  | 1 | 1548.3401 | 56.951 | 0 | -6.7199 | 0.19014 | 0.5995 | -2.3209
415 | 10 |  |  | 1 | 1191.0308 | 57.0093 | 0 | -6.7199 | 0.071215 | 0.22454 | -3.1779
416 | 7 |  |  | 1 | 833.7216 | 57.0334 | 0 | -6.7199 | 0.027246 | 0.085906 | -2.5944
417 | 3 |  |  | 1 | 800 | 57.0564 | 0 | -6.7199 | 0.0771 | 0.2431 | -1.3557
418 | 0 |  |  | 0 | 0 | 57.0784 | 0 | -6.7199 | 0.077098 | 0.24309 | 0.041888
419 | 0 |  |  | 0 | 0 | 57.1003 | 0 | -6.7199 | 0.077094 | 0.24308 | 0.041888
420 | 0 |  |  | 0 | 0 | 57.1222 | 0 | -6.7199 | 0.07709 | 0.24307 | 0.3221
421 | 0 |  |  | 0 | 0 | 57.1441 | 0 | -3.1029 | 0 | 0 | 0.28021
422 | 0 |  |  | 0 | 0 | 57.166 | 0 | -3.1029 | 0 | 0 | 0
423 | 0 |  |  | 0 | 0 | 57.1879 | 0 | -3.1029 | 0 | 0 | 0
424 | 0 |  |  | 0 | 0 | 57.2099 | 0 | -3.1029 | 0 | 0 | 0
425 | 0 |  |  | 0 | 0 | 57.2318 | 0 | -3.1029 | 0 | 0 | 0
426 | 0 |  |  | 0 | 0 | 57.2537 | 0 | -3.1029 | 0 | 0 | 0
427 | 0 |  |  | 0 | 0 | 57.2756 | 0 | -3.1029 | 0 | 0 | 0
428 | 0 |  |  | 0 | 0 | 57.2975 | 0 | -3.1029 | 0 | 0 | 0
429 | 0 |  |  | 0 | 0 | 57.3194 | 0 | -3.1029 | 0 | 0 | 0
430 | 0 |  |  | 0 | 0 | 57.3413 | 0 | -3.1029 | 0 | 0 | 0
431 | 0 |  |  | 0 | 0 | 57.3633 | 0 | -3.1029 | 0 | 0 | 0
432 | 0 |  |  | 0 | 0 | 57.3852 | 0 | -3.1029 | 0 | 0 | 0
433 | 0 |  |  | 0 | 0 | 57.4071 | 0 | -3.1029 | 0 | 0 | 0
434 | 0 |  |  | 0 | 0 | 57.429 | 0 | -3.1029 | 0 | 0 | 0
435 | 0 |  |  | 0 | 0 | 57.4509 | 0 | -3.1029 | 0 | 0 | 0
436 | 0 |  |  | 0 | 0 | 57.4728 | 0 | -3.1029 | 0 | 0 | 0
437 | 0 |  |  | 0 | 0 | 57.4948 | 0 | -3.1029 | 0 | 0 | 0.28021
438 | 0 |  |  | 0 | 0 | 57.5167 | 0 | -6.7199 | 0.077067 | 0.24299 | 0.3221
439 | 0 |  |  | 0 | 0 | 57.5386 | 0 | -6.7199 | 0.077063 | 0.24298 | 0.041888
440 | 0 |  |  | 1 | 800 | 57.5605 | 0 | -6.7199 | 0.077061 | 0.24297 | 0.041888
441 | 4 |  |  | 1 | 800 | 57.5824 | 0 | -6.7199 | 0.077062 | 0.24298 | 2.8218
442 | 7 |  |  | 1 | 833.7216 | 57.6055 | 0 | -6.7199 | 0.30654 | 0.96653 | 2.8188
443 | 9 |  |  | 1 | 1071.9277 | 57.6516 | 0 | -6.7199 | 0.45915 | 1.4477 | 5.0132
444 | 13 |  |  | 1 | 1548.3401 | 57.7038 | 0 | -6.7199 | 0.78095 | 2.4623 | 9.7815
445 | 16 |  |  | 2 | 985.7889 | 57.7392 | 0 | -6.7199 | 0.31499 | 0.99315 | 2.4899
446 | 15 |  |  | 2 | 924.1771 | 57.7656 | 0 | -6.7199 | 0.24282 | 0.76563 | 1.2961
447 | 17 |  |  | 2 | 1047.4008 | 57.8009 | 0 | -6.7199 | 0.60263 | 1.9001 | 7.8414
448 | 20 |  |  | 2 | 1232.2362 | 57.8626 | 0 | -6.7199 | 0.93751 | 2.956 | 13.7702
449 | 25 |  |  | 2 | 1540.2952 | 57.9172 | 0 | -6.7199 | 1.1383 | 3.589 | 16.877
450 | 28 |  |  | 2 | 1725.1307 | 57.9656 | 0 | -6.7199 | 1.0731 | 3.3836 | 14.9741
451 | 31 |  |  | 3 | 1195.2495 | 58.0257 | 0 | -6.7199 | 0.84297 | 2.6579 | 9.4998
452 | 31 |  |  | 3 | 1195.2495 | 58.086 | 0 | -6.7199 | 0.59661 | 1.8811 | 4.4003
453 | 32 |  |  | 3 | 1233.8059 | 58.1498 | 0 | -6.7199 | 0.72275 | 2.2788 | 6.7045
454 | 32 |  |  | 3 | 1233.8059 | 58.2136 | 0 | -6.7199 | 0.56927 | 1.7949 | 3.5051
455 | 32 |  |  | 3 | 1233.8059 | 58.2785 | 0 | -6.7199 | 0.40534 | 1.278 | 0.057963
456 | 31 |  |  | 3 | 1195.2495 | 58.34 | 0 | -6.7199 | 0.38468 | 1.2129 | -0.039947
457 | 31 |  |  | 3 | 1195.2495 | 58.4004 | 0 | -6.7199 | 0.55523 | 1.7507 | 3.5419
458 | 31 |  |  | 3 | 1195.2495 | 58.4607 | 0 | -6.7199 | 0.65923 | 2.0786 | 5.709
459 | 32 |  |  | 3 | 1233.8059 | 58.5245 | 0 | -6.7199 | 0.75595 | 2.3835 | 7.3991
460 | 32 |  |  | 3 | 1233.8059 | 58.5894 | 0 | -6.7199 | 0.33065 | 1.0426 | -1.5181
461 | 31 |  |  | 3 | 1195.2495 | 58.6536 | 0 | -6.7199 | 0.56037 | 1.7668 | 3.6525
462 | 32 |  |  | 3 | 1233.8059 | 58.7211 | 0 | -6.7199 | 0.74077 | 2.3356 | 7.0872
463 | 32 |  |  | 3 | 1233.8059 | 58.7887 | 0 | -6.7199 | 0.52985 | 1.6706 | 2.6876
464 | 32 |  |  | 3 | 1233.8059 | 58.8562 | 0 | -6.7199 | 0.58597 | 1.8476 | 3.8651
465 | 32 |  |  | 3 | 1233.8059 | 58.9238 | 0 | -6.7199 | 0.57079 | 1.7997 | 3.5483
466 | 32 |  |  | 3 | 1233.8059 | 58.9913 | 0 | -6.7199 | 0.57475 | 1.8122 | 3.6324
467 | 32 |  |  | 3 | 1233.8059 | 59.0589 | 0 | -6.7199 | 0.57353 | 1.8083 | 3.6075
468 | 32 |  |  | 3 | 1233.8059 | 59.1265 | 0 | -6.7199 | 0.57398 | 1.8098 | 3.6177
469 | 32 |  |  | 3 | 1233.8059 | 59.194 | 0 | -6.7199 | 0.57292 | 1.8064 | 3.5962
470 | 32 |  |  | 3 | 1233.8059 | 59.2616 | 0 | -6.7199 | 0.57623 | 1.8169 | 3.6665
471 | 32 |  |  | 3 | 1233.8059 | 59.3291 | 0 | -6.7199 | 0.56352 | 1.7768 | 3.4011
472 | 32 |  |  | 3 | 1233.8059 | 59.3967 | 0 | -6.7199 | 0.6106 | 1.9252 | 4.3869
473 | 32 |  |  | 3 | 1233.8059 | 59.4653 | 0 | -6.7199 | 0.39033 | 1.2307 | -0.24152
474 | 31 |  |  | 3 | 1195.2495 | 59.5306 | 0 | -6.7199 | 0.39864 | 1.2569 | 0.27152
475 | 31 |  |  | 3 | 1195.2495 | 59.5948 | 0 | -6.7199 | 0.50274 | 1.5851 | 2.4607
476 | 30 |  |  | 3 | 1156.693 | 59.6511 | 0 | -6.7199 | 0 | 0 | -3.655
477 | 28 |  |  | 3 | 1079.5802 | 59.7059 | 0 | -6.7199 | 0 | 0 | -7.1551
478 | 25 |  |  | 2 | 1540.2952 | 59.7677 | 0 | -6.7199 | 0 | 0 | -8.1176
479 | 22 |  |  | 2 | 1355.4598 | 59.8349 | 0 | -6.7199 | 0 | 0 | -6.7892
480 | 19 |  |  | 2 | 1170.6244 | 59.8957 | 0 | -6.7199 | 0 | 0 | -6.0385
481 | 16 |  |  | 2 | 985.7889 | 59.9382 | 0 | -6.7199 | 0 | 0 | -4.9575
482 | 13 |  |  | 1 | 1548.3401 | 59.9976 | 0 | -6.7199 | 0.076776 | 0.24207 | -4.5051
483 | 10 |  |  | 1 | 1191.0308 | 60.0628 | 0 | -6.7199 | 0.076772 | 0.24206 | -2.307
484 | 8 |  |  | 1 | 952.8247 | 60.1044 | 0 | -6.7199 | 0.076768 | 0.24205 | -2.3081
485 | 4 |  |  | 1 | 800 | 60.1326 | 0 | -6.7199 | 0.076764 | 0.24204 | -2.2215
486 | 0 |  |  | 0 | 0 | 60.1597 | 0 | -6.7199 | 0.07676 | 0.24202 | 0.041888
487 | 0 |  |  | 0 | 0 | 60.1868 | 0 | -6.7199 | 0.076758 | 0.24202 | 0.041888
488 | 0 |  |  | 0 | 0 | 60.2139 | 0 | -6.7199 | 0.076754 | 0.24201 | 0.3221
489 | 0 |  |  | 0 | 0 | 60.241 | 0 | -3.1029 | 0 | 0 | 0.28021
490 | 0 |  |  | 0 | 0 | 60.2681 | 0 | -3.1029 | 0 | 0 | 0
491 | 0 |  |  | 0 | 0 | 60.2952 | 0 | -3.1029 | 0 | 0 | 0
492 | 0 |  |  | 0 | 0 | 60.3223 | 0 | -3.1029 | 0 | 0 | 0
493 | 0 |  |  | 0 | 0 | 60.3494 | 0 | -3.1029 | 0 | 0 | 0
494 | 0 |  |  | 0 | 0 | 60.3765 | 0 | -3.1029 | 0 | 0 | 0
495 | 0 |  |  | 0 | 0 | 60.4036 | 0 | -3.1029 | 0 | 0 | 0
496 | 0 |  |  | 0 | 0 | 60.4307 | 0 | -3.1029 | 0 | 0 | 0
497 | 0 |  |  | 0 | 0 | 60.4578 | 0 | -3.1029 | 0 | 0 | 0
498 | 0 |  |  | 0 | 0 | 60.4849 | 0 | -3.1029 | 0 | 0 | 0
499 | 0 |  |  | 0 | 0 | 60.512 | 0 | -3.1029 | 0 | 0 | 0
500 | 0 |  |  | 0 | 0 | 60.5391 | 0 | -3.1029 | 0 | 0 | 0
501 | 0 |  |  | 0 | 0 | 60.5661 | 0 | -3.1029 | 0 | 0 | 0
502 | 0 |  |  | 0 | 0 | 60.5932 | 0 | -3.1029 | 0 | 0 | 0
503 | 0 |  |  | 0 | 0 | 60.6203 | 0 | -3.1029 | 0 | 0 | 0
504 | 0 |  |  | 0 | 0 | 60.6474 | 0 | -3.1029 | 0 | 0 | 0
505 | 0 |  |  | 0 | 0 | 60.6745 | 0 | -3.1029 | 0 | 0 | 0
506 | 0 |  |  | 0 | 0 | 60.7016 | 0 | -3.1029 | 0 | 0 | 0.28021
507 | 0 |  |  | 1 | 0 | 60.7287 | 0 | -6.7199 | 0.076692 | 0.24181 | 0.3221
508 | 1 |  |  | 1 | 800 | 60.7558 | 0 | -6.7199 | 0.076687 | 0.24179 | 0.44426
509 | 4 |  |  | 1 | 800 | 60.7829 | 0 | -6.7199 | 0.076687 | 0.24179 | 2.1787
510 | 7 |  |  | 1 | 833.7216 | 60.8111 | 0 | -6.7199 | 0.38779 | 1.2227 | 4.3689
511 | 11 |  |  | 1 | 1310.1339 | 60.8787 | 0 | -6.7199 | 0.63181 | 1.9921 | 7.6633
512 | 14 |  |  | 1 | 1667.4432 | 60.9375 | 0 | -6.7199 | 0.61312 | 1.9332 | 5.9308
513 | 15 |  |  | 2 | 924.1771 | 60.9692 | 0 | -6.7199 | 0.27469 | 0.86611 | 1.9319
514 | 15 |  |  | 2 | 924.1771 | 61.0009 | 0 | -6.7199 | 0.27433 | 0.86497 | 1.9252
515 | 16 |  |  | 2 | 985.7889 | 61.0413 | 0 | -6.7199 | 0.44631 | 1.4072 | 5.0459
516 | 18 |  |  | 2 | 1109.0126 | 61.0965 | 0 | -6.7199 | 0.56233 | 1.773 | 6.9213
517 | 20 |  |  | 2 | 1232.2362 | 61.1641 | 0 | -6.7199 | 0.5839 | 1.841 | 6.9708
518 | 22 |  |  | 2 | 1355.4598 | 61.229 | 0 | -6.7199 | 0.74092 | 2.3361 | 9.6714
519 | 25 |  |  | 2 | 1540.2952 | 61.2867 | 0 | -6.7199 | 0.96774 | 3.0513 | 13.561
520 | 28 |  |  | 2 | 1725.1307 | 61.3403 | 0 | -6.7199 | 0.99012 | 3.1218 | 13.3475
521 | 30 |  |  | 3 | 1156.693 | 61.3955 | 0 | -6.7199 | 0.72521 | 2.2866 | 7.415
522 | 31 |  |  | 3 | 1195.2495 | 61.4589 | 0 | -6.7199 | 1.0181 | 3.21 | 13.1239
523 | 34 |  |  | 3 | 1310.9188 | 61.5257 | 0 | -6.7199 | 1.0487 | 3.3067 | 12.8263
524 | 34 |  |  | 3 | 1310.9188 | 61.5943 | 0 | -6.7199 | 0.2236 | 0.70502 | -0.53688
525 | 34 |  |  | 3 | 1310.9188 | 61.6615 | 0 | -6.7199 | 0.70187 | 2.213 | 9.0443
526 | 36 |  |  | 3 | 1388.0316 | 61.7264 | 0 | -6.7199 | 0.82009 | 2.5858 | 11.1304
527 | 37 |  |  | 3 | 1426.5881 | 61.7854 | 0 | -6.7199 | 0.77319 | 2.4379 | 10.0858
528 | 39 |  |  | 3 | 1503.701 | 61.8438 | 0 | -6.7199 | 1.039 | 3.2758 | 15.0783
529 | 41 |  |  | 3 | 1580.8138 | 61.9036 | 0 | -6.7199 | 1.1043 | 3.4818 | 16.1291
530 | 43 |  |  | 3 | 1657.9267 | 61.9627 | 0 | -6.7199 | 0.88881 | 2.8024 | 11.5773
531 | 44 |  |  | 3 | 1696.4831 | 62.024 | 0 | -6.7199 | 1.1179 | 3.5247 | 16.015
532 | 47 |  |  | 4 | 1335.6747 | 62.094 | 0 | -6.7199 | 1.5988 | 5.0411 | 25.0901
533 | 49 |  |  | 4 | 1392.5119 | 62.1588 | 0 | -6.7199 | 0.83574 | 2.6351 | 9.5024
534 | 49 |  |  | 4 | 1392.5119 | 62.2237 | 0 | -6.7199 | 0.77335 | 2.4384 | 8.2198
535 | 50 |  |  | 4 | 1420.9305 | 62.2827 | 0 | -6.7199 | 0.8832 | 2.7847 | 10.293
536 | 50 |  |  | 4 | 1420.9305 | 62.3416 | 0 | -6.7199 | 0.59356 | 1.8715 | 4.2988
537 | 50 |  |  | 4 | 1420.9305 | 62.4006 | 0 | -6.7199 | 0.67056 | 2.1143 | 5.9037
538 | 50 |  |  | 4 | 1420.9305 | 62.4596 | 0 | -6.7199 | 0.64967 | 2.0484 | 5.4706
539 | 50 |  |  | 4 | 1420.9305 | 62.5185 | 0 | -6.7199 | 0.6554 | 2.0665 | 5.5908
540 | 50 |  |  | 4 | 1420.9305 | 62.5775 | 0 | -6.7199 | 0.65272 | 2.058 | 5.536
541 | 50 |  |  | 4 | 1420.9305 | 62.6365 | 0 | -6.7199 | 0.65707 | 2.0717 | 5.6275
542 | 50 |  |  | 4 | 1420.9305 | 62.6954 | 0 | -6.7199 | 0.64171 | 2.0233 | 5.3088
543 | 50 |  |  | 4 | 1420.9305 | 62.7532 | 0 | -6.7199 | 0.69825 | 2.2016 | 6.4847
544 | 50 |  |  | 4 | 1420.9305 | 62.8097 | 0 | -6.7199 | 0.48775 | 1.5379 | 2.0931
545 | 49 |  |  | 4 | 1392.5119 | 62.8714 | 0 | -6.7199 | 0.27437 | 0.8651 | -2.2015
546 | 48 |  |  | 4 | 1364.0933 | 62.9364 | 0 | -6.7199 | 0.28259 | 0.89099 | -1.8205
547 | 47 |  |  | 4 | 1335.6747 | 63.0011 | 0 | -6.7199 | 0.36828 | 1.1612 | 0.18772
548 | 46 |  |  | 4 | 1307.2561 | 63.0699 | 0 | -6.7199 | 0 | 0 | -8.2451
549 | 43 |  |  | 4 | 1222.0002 | 63.1387 | 0 | -6.7199 | 0 | 0 | -9.5208
550 | 41 |  |  | 4 | 1165.163 | 63.1937 | 0 | -6.7199 | 0 | 0 | -5.9576
551 | 39 |  |  | 3 | 1503.701 | 63.2503 | 0 | -6.7199 | 0 | 0 | -6.6054
552 | 37 |  |  | 3 | 1426.5881 | 63.3161 | 0 | -6.7199 | 0 | 0 | -7.6552
553 | 35 |  |  | 3 | 1349.4752 | 63.3865 | 0 | -6.7199 | 0.17544 | 0.55316 | -1.6703
554 | 35 |  |  | 3 | 1349.4752 | 63.4561 | 0 | -6.7199 | 0.45944 | 1.4486 | 4.113
555 | 35 |  |  | 3 | 1349.4752 | 63.5256 | 0 | -6.7199 | 0.44323 | 1.3975 | 3.7872
556 | 35 |  |  | 3 | 1349.4752 | 63.596 | 0 | -6.7199 | 0.21938 | 0.6917 | -0.76473
557 | 34 |  |  | 3 | 1310.9188 | 63.6678 | 0 | -6.7199 | 0.39425 | 1.2431 | 2.9473
558 | 35 |  |  | 3 | 1349.4752 | 63.7374 | 0 | -6.7199 | 0.6005 | 1.8934 | 6.9379
559 | 35 |  |  | 3 | 1349.4752 | 63.8067 | 0 | -6.7199 | 0.36154 | 1.14 | 2.1384
560 | 35 |  |  | 3 | 1349.4752 | 63.876 | 0 | -6.7199 | 0.40885 | 1.2891 | 3.0969
561 | 35 |  |  | 3 | 1349.4752 | 63.9455 | 0 | -6.7199 | 0.45654 | 1.4395 | 4.0594
562 | 35 |  |  | 3 | 1349.4752 | 64.0159 | 0 | -6.7199 | 0.2151 | 0.6782 | -0.84863
563 | 34 |  |  | 3 | 1310.9188 | 64.0877 | 0 | -6.7199 | 0.39753 | 1.2534 | 3.0173
564 | 35 |  |  | 3 | 1349.4752 | 64.1573 | 0 | -6.7199 | 0.58948 | 1.8586 | 6.7224
565 | 35 |  |  | 3 | 1349.4752 | 64.2265 | 0 | -6.7199 | 0.39948 | 1.2596 | 2.9106
566 | 35 |  |  | 3 | 1349.4752 | 64.297 | 0 | -6.7199 | 0.27036 | 0.85244 | 0.28583
567 | 34 |  |  | 3 | 1310.9188 | 64.3699 | 0 | -6.7199 | 0.45389 | 1.4311 | 0.47623
568 | 33 |  |  | 3 | 1272.3623 | 64.4443 | 0 | -6.7199 | 0 | 0 | -10.8679
569 | 29 |  |  | 3 | 1118.1366 | 64.5049 | 0 | -6.7199 | 0 | 0 | -4.0144
570 | 29 |  |  | 3 | 1118.1366 | 64.5655 | 0 | -6.7199 | 0 | 0 | -5.8073
571 | 24 |  |  | 2 | 1478.6834 | 64.6314 | 0 | -6.7199 | 0 | 0 | -8.4513
572 | 21 |  |  | 2 | 1293.848 | 64.7044 | 0 | -6.7199 | 0 | 0 | -6.391
573 | 17 |  |  | 2 | 1047.4008 | 64.7518 | 0 | -6.7199 | 0 | 0 | -5.9313
574 | 13 |  |  | 1 | 1548.3401 | 64.8139 | 0 | -6.7199 | 0.076166 | 0.24015 | -3.908
575 | 11 |  |  | 1 | 1310.1339 | 64.8852 | 0 | -6.7199 | 0.076163 | 0.24014 | -2.303
576 | 8 |  |  | 1 | 952.8247 | 64.9277 | 0 | -6.7199 | 0.076159 | 0.24013 | -3.3861
577 | 4 |  |  | 1 | 800 | 64.9586 | 0 | -6.7199 | 0.076155 | 0.24012 | -1.701
578 | 1 |  |  | 0 | 800 | 64.9894 | 0 | -6.7199 | 0.076151 | 0.2401 | -0.16139
579 | 0 |  |  | 0 | 0 | 65.0192 | 0 | -6.7199 | 0.076146 | 0.24009 | 0.3221
580 | 0 |  |  | 0 | 0 | 65.049 | 0 | -3.1029 | 0 | 0 | 0.28021
581 | 0 |  |  | 0 | 0 | 65.0787 | 0 | -3.1029 | 0 | 0 | 0
582 | 0 |  |  | 0 | 0 | 65.1085 | 0 | -3.1029 | 0 | 0 | 0
583 | 0 |  |  | 0 | 0 | 65.1382 | 0 | -3.1029 | 0 | 0 | 0
584 | 0 |  |  | 0 | 0 | 65.168 | 0 | -3.1029 | 0 | 0 | 0
585 | 0 |  |  | 0 | 0 | 65.1978 | 0 | -3.1029 | 0 | 0 | 0
586 | 0 |  |  | 0 | 0 | 65.2275 | 0 | -3.1029 | 0 | 0 | 0
587 | 0 |  |  | 0 | 0 | 65.2573 | 0 | -3.1029 | 0 | 0 | 0
588 | 0 |  |  | 0 | 0 | 65.2871 | 0 | -3.1029 | 0 | 0 | 0
589 | 0 |  |  | 0 | 0 | 65.3168 | 0 | -3.1029 | 0 | 0 | 0
590 | 0 |  |  | 0 | 0 | 65.3448 | 0 | -3.1029 | 0 | 0 | 0
591 | 0 |  |  | 0 | 0 | 65.3681 | 0 | -3.1029 | 0 | 0 | 0
592 | 0 |  |  | 0 | 0 | 65.3915 | 0 | -3.1029 | 0 | 0 | 0
593 | 0 |  |  | 0 | 0 | 65.4148 | 0 | -3.1029 | 0 | 0 | 0
594 | 0 |  |  | 0 | 0 | 65.4382 | 0 | -3.1029 | 0 | 0 | 0
595 | 0 |  |  | 0 | 0 | 65.4844 | 0 | -3.1029 | 0 | 0 | 0
596 | 0 |  |  | 1 | 0 | 65.5334 | 0 | -3.1029 | 0 | 0 | 0.28021
597 | 1 |  |  | 1 | 800 | 65.5824 | 0 | -6.7199 | 0.076092 | 0.23992 | 0.80751
598 | 5 |  |  | 1 | 800 | 65.6314 | 0 | -6.7199 | 0.076093 | 0.23992 | 3.1618
599 | 8 |  |  | 1 | 952.8247 | 65.6938 | 0 | -6.7199 | 0.42626 | 1.344 | 4.7854
600 | 12 |  |  | 1 | 1429.237 | 65.7733 | 0 | -6.7199 | 0.70244 | 2.2148 | 8.7102
601 | 15 |  |  | 2 | 924.1771 | 65.8269 | 0 | -6.7199 | 0.58243 | 1.8364 | 4.8133
602 | 15 |  |  | 2 | 924.1771 | 65.8805 | 0 | -6.7199 | 0.44376 | 1.3992 | 1.929
603 | 15 |  |  | 2 | 924.1771 | 65.9347 | 0 | -6.7199 | 0.32832 | 1.0352 | -0.48988
604 | 14 |  |  | 2 | 862.5653 | 65.9883 | 0 | -6.7199 | 0.43323 | 1.366 | 2.2768
605 | 15 |  |  | 1 | 1786.5462 | 66.0649 | 0 | -6.7199 | 0.4728 | 1.4908 | 2.5383
606 | 14 |  |  | 1 | 1667.4432 | 66.1433 | 0 | -6.7199 | 0.29444 | 0.92838 | -0.61341
607 | 14 |  |  | 1 | 1667.4432 | 66.221 | 0 | -6.7199 | 0.43589 | 1.3743 | 2.3344
608 | 14 |  |  | 1 | 1667.4432 | 66.2955 | 0 | -6.7199 | 0.43176 | 1.3613 | 2.2497
609 | 14 |  |  | 1 | 1667.4432 | 66.3707 | 0 | -6.7199 | 0.30645 | 0.96625 | -0.35954
610 | 12 |  |  | 1 | 1429.237 | 66.4472 | 0 | -6.7199 | 0 | 0 | -4.1086
611 | 8 |  |  | 1 | 952.8247 | 66.5076 | 0 | -6.7199 | 0 | 0 | -3.49
612 | 4 |  |  | 1 | 800 | 66.5541 | 0 | -6.7199 | 0.076001 | 0.23963 | -2.0335
613 | 0 |  |  | 0 | 0 | 66.5999 | 0 | -6.7199 | 0.075997 | 0.23962 | 0.041888
614 | 0 |  |  | 0 | 0 | 66.6457 | 0 | -6.7199 | 0.075992 | 0.2396 | 0.041888
615 | 0 |  |  | 0 | 0 | 66.6915 | 0 | -6.7199 | 0.075989 | 0.23959 | 0.3221
616 | 0 |  |  | 0 | 0 | 66.7374 | 0 | -3.1029 | 0 | 0 | 0.28021
617 | 0 |  |  | 0 | 0 | 66.7832 | 0 | -3.1029 | 0 | 0 | 0
618 | 0 |  |  | 0 | 0 | 66.829 | 0 | -3.1029 | 0 | 0 | 0
619 | 0 |  |  | 0 | 0 | 66.8748 | 0 | -3.1029 | 0 | 0 | 0
620 | 0 |  |  | 0 | 0 | 66.9207 | 0 | -3.1029 | 0 | 0 | 0
621 | 0 |  |  | 0 | 0 | 66.9665 | 0 | -3.1029 | 0 | 0 | 0
622 | 0 |  |  | 0 | 0 | 67.0123 | 0 | -3.1029 | 0 | 0 | 0
623 | 0 |  |  | 0 | 0 | 67.0581 | 0 | -3.1029 | 0 | 0 | 0
624 | 0 |  |  | 0 | 0 | 67.104 | 0 | -3.1029 | 0 | 0 | 0
625 | 0 |  |  | 0 | 0 | 67.1498 | 0 | -3.1029 | 0 | 0 | 0
626 | 0 |  |  | 0 | 0 | 67.1956 | 0 | -3.1029 | 0 | 0 | 0
627 | 0 |  |  | 0 | 0 | 67.2414 | 0 | -3.1029 | 0 | 0 | 0
628 | 0 |  |  | 0 | 0 | 67.2873 | 0 | -3.1029 | 0 | 0 | 0
629 | 0 |  |  | 0 | 0 | 67.3331 | 0 | -3.1029 | 0 | 0 | 0
630 | 0 |  |  | 0 | 0 | 67.3789 | 0 | -3.1029 | 0 | 0 | 0
631 | 0 |  |  | 0 | 0 | 67.4247 | 0 | -3.1029 | 0 | 0 | 0
632 | 0 |  |  | 0 | 0 | 67.4706 | 0 | -3.1029 | 0 | 0 | 0.28021
633 | 0 |  |  | 0 | 0 | 67.5164 | 0 | -6.7199 | 0.075928 | 0.2394 | 0.3221
634 | 0 |  |  | 1 | 0 | 67.5622 | 0 | -6.7199 | 0.075926 | 0.23939 | 0.041888
635 | 1 |  |  | 1 | 800 | 67.608 | 0 | -6.7199 | 0.075921 | 0.23938 | 0.32541
636 | 3 |  |  | 1 | 800 | 67.6539 | 0 | -6.7199 | 0.075918 | 0.23937 | 1.6833
637 | 7 |  |  | 1 | 833.7216 | 67.7008 | 0 | -6.7199 | 0.39619 | 1.2492 | 4.5577
638 | 10 |  |  | 1 | 1191.0308 | 67.7837 | 0 | -6.7199 | 0.48154 | 1.5183 | 5.1363
639 | 13 |  |  | 1 | 1548.3401 | 67.857 | 0 | -6.7199 | 0.70769 | 2.2314 | 8.4031
640 | 16 |  |  | 2 | 985.7889 | 67.9162 | 0 | -6.7199 | 0.33243 | 1.0481 | 2.885
641 | 15 |  |  | 2 | 924.1771 | 67.9666 | 0 | -6.7199 | 0.22888 | 0.72167 | 1.0768
642 | 17 |  |  | 2 | 1047.4008 | 68.0254 | 0 | -6.7199 | 0.61238 | 1.9308 | 8.0866
643 | 20 |  |  | 2 | 1232.2362 | 68.111 | 0 | -6.7199 | 0.86649 | 2.732 | 12.4902
644 | 24 |  |  | 2 | 1478.6834 | 68.185 | 0 | -6.7199 | 0.84837 | 2.6749 | 11.4587
645 | 26 |  |  | 2 | 1601.907 | 68.2585 | 0 | -6.7199 | 0.9857 | 3.1079 | 13.7762
646 | 30 |  |  | 3 | 1156.693 | 68.3317 | 0 | -6.7199 | 1.0739 | 3.386 | 14.6075
647 | 31 |  |  | 3 | 1195.2495 | 68.4145 | 0 | -6.7199 | 0.70548 | 2.2244 | 6.7866
648 | 32 |  |  | 3 | 1233.8059 | 68.5008 | 0 | -6.7199 | 0.56299 | 1.7751 | 3.502
649 | 31 |  |  | 3 | 1195.2495 | 68.5844 | 0 | -6.7199 | 0.33975 | 1.0712 | -0.86731
650 | 31 |  |  | 3 | 1195.2495 | 68.6673 | 0 | -6.7199 | 0.58381 | 1.8408 | 4.2603
651 | 31 |  |  | 3 | 1195.2495 | 68.7501 | 0 | -6.7199 | 0.52826 | 1.6656 | 3.1007
652 | 31 |  |  | 3 | 1195.2495 | 68.833 | 0 | -6.7199 | 0.54302 | 1.7121 | 3.4101
653 | 31 |  |  | 3 | 1195.2495 | 68.9159 | 0 | -6.7199 | 0.53903 | 1.6996 | 3.3274
654 | 31 |  |  | 3 | 1195.2495 | 68.9988 | 0 | -6.7199 | 0.53979 | 1.702 | 3.3441
655 | 31 |  |  | 3 | 1195.2495 | 69.0817 | 0 | -6.7199 | 0.54028 | 1.7035 | 3.3549
656 | 31 |  |  | 3 | 1195.2495 | 69.1645 | 0 | -6.7199 | 0.53714 | 1.6936 | 3.2901
657 | 31 |  |  | 3 | 1195.2495 | 69.2474 | 0 | -6.7199 | 0.54874 | 1.7302 | 3.5338
658 | 31 |  |  | 3 | 1195.2495 | 69.3303 | 0 | -6.7199 | 0.50498 | 1.5922 | 2.6189
659 | 31 |  |  | 3 | 1195.2495 | 69.4132 | 0 | -6.7199 | 0.6685 | 2.1078 | 6.0317
660 | 32 |  |  | 3 | 1233.8059 | 69.4995 | 0 | -6.7199 | 0.69531 | 2.1923 | 6.276
661 | 32 |  |  | 3 | 1233.8059 | 69.5857 | 0 | -6.7199 | 0.52654 | 1.6602 | 2.7511
662 | 32 |  |  | 3 | 1233.8059 | 69.672 | 0 | -6.7199 | 0.57147 | 1.8018 | 3.6944
663 | 32 |  |  | 3 | 1233.8059 | 69.7583 | 0 | -6.7199 | 0.55925 | 1.7633 | 3.4396
664 | 32 |  |  | 3 | 1233.8059 | 69.8446 | 0 | -6.7199 | 0.56255 | 1.7737 | 3.5101
665 | 32 |  |  | 3 | 1233.8059 | 69.9309 | 0 | -6.7199 | 0.56096 | 1.7687 | 3.4776
666 | 32 |  |  | 3 | 1233.8059 | 70.0172 | 0 | -6.7199 | 0.56357 | 1.7769 | 3.5318
667 | 32 |  |  | 3 | 1233.8059 | 70.1035 | 0 | -6.7199 | 0.55448 | 1.7483 | 3.3422
668 | 32 |  |  | 3 | 1233.8059 | 70.1897 | 0 | -6.7199 | 0.5878 | 1.8533 | 4.041
669 | 32 |  |  | 3 | 1233.8059 | 70.2767 | 0 | -6.7199 | 0.41893 | 1.3209 | 0.49325
670 | 31 |  |  | 3 | 1195.2495 | 70.3663 | 0 | -6.7199 | 0.25599 | 0.80714 | -2.6224
671 | 30 |  |  | 3 | 1156.693 | 70.4403 | 0 | -6.7199 | 0.37043 | 1.168 | 0.12394
672 | 29 |  |  | 3 | 1118.1366 | 70.5151 | 0 | -6.7199 | 0 | 0 | -7.4175
673 | 25 |  |  | 2 | 1540.2952 | 70.5901 | 0 | -6.7199 | 0 | 0 | -8.8173
674 | 22 |  |  | 2 | 1355.4598 | 70.6738 | 0 | -6.7199 | 0 | 0 | -3.8733
675 | 20 |  |  | 2 | 1232.2362 | 70.7596 | 0 | -6.7199 | 0 | 0 | -6.9284
676 | 16 |  |  | 2 | 985.7889 | 70.819 | 0 | -6.7199 | 0 | 0 | -5.3645
677 | 14 |  |  | 1 | 1667.4432 | 70.8996 | 0 | -6.7199 | 0.0026653 | 0.0084035 | -3.1344
678 | 11 |  |  | 1 | 1310.1339 | 70.9865 | 0 | -6.7199 | 0.075611 | 0.2384 | -3.5131
679 | 8 |  |  | 1 | 952.8247 | 71.0463 | 0 | -6.7199 | 0.075607 | 0.23839 | -3.5633
680 | 4 |  |  | 1 | 800 | 71.0923 | 0 | -6.7199 | 0.075603 | 0.23838 | -0.91885
681 | 3 |  |  | 1 | 800 | 71.1382 | 0 | -6.7199 | 0.075597 | 0.23836 | -0.55967
682 | 0 |  |  | 0 | 0 | 71.1834 | 0 | -6.7199 | 0.075591 | 0.23834 | 0.041888
683 | 0 |  |  | 0 | 0 | 71.2287 | 0 | -6.7199 | 0.075588 | 0.23833 | 0.041888
684 | 0 |  |  | 0 | 0 | 71.2739 | 0 | -6.7199 | 0.075587 | 0.23832 | 0.3221
685 | 0 |  |  | 0 | 0 | 71.3192 | 0 | -3.1029 | 0 | 0 | 0.28021
686 | 0 |  |  | 0 | 0 | 71.3644 | 0 | -3.1029 | 0 | 0 | 0
687 | 0 |  |  | 0 | 0 | 71.4097 | 0 | -3.1029 | 0 | 0 | 0
688 | 0 |  |  | 0 | 0 | 71.4549 | 0 | -3.1029 | 0 | 0 | 0
689 | 0 |  |  | 0 | 0 | 71.5001 | 0 | -3.1029 | 0 | 0 | 0
690 | 0 |  |  | 0 | 0 | 71.5454 | 0 | -3.1029 | 0 | 0 | 0
691 | 0 |  |  | 0 | 0 | 71.5906 | 0 | -3.1029 | 0 | 0 | 0
692 | 0 |  |  | 0 | 0 | 71.6359 | 0 | -3.1029 | 0 | 0 | 0
693 | 0 |  |  | 0 | 0 | 71.6811 | 0 | -3.1029 | 0 | 0 | 0
694 | 0 |  |  | 0 | 0 | 71.7264 | 0 | -3.1029 | 0 | 0 | 0
695 | 0 |  |  | 0 | 0 | 71.7716 | 0 | -3.1029 | 0 | 0 | 0
696 | 0 |  |  | 0 | 0 | 71.8169 | 0 | -3.1029 | 0 | 0 | 0
697 | 0 |  |  | 0 | 0 | 71.8621 | 0 | -3.1029 | 0 | 0 | 0
698 | 0 |  |  | 0 | 0 | 71.9073 | 0 | -3.1029 | 0 | 0 | 0
699 | 0 |  |  | 0 | 0 | 71.9526 | 0 | -3.1029 | 0 | 0 | 0
700 | 0 |  |  | 0 | 0 | 71.9978 | 0 | -3.1029 | 0 | 0 | 0.28021
701 | 0 |  |  | 0 | 0 | 72.0431 | 0 | -6.7199 | 0.075504 | 0.23806 | 0.3221
702 | 0 |  |  | 1 | 0 | 72.0883 | 0 | -6.7199 | 0.0755 | 0.23805 | 0.041888
703 | 1 |  |  | 1 | 800 | 72.1336 | 0 | -6.7199 | 0.075494 | 0.23803 | 0.33691
704 | 3 |  |  | 1 | 800 | 72.1788 | 0 | -6.7199 | 0.075492 | 0.23803 | 1.5312
705 | 7 |  |  | 1 | 833.7216 | 72.2252 | 0 | -6.7199 | 0.46886 | 1.4783 | 5.9311
706 | 12 |  |  | 1 | 1429.237 | 72.3008 | 0 | -6.7199 | 0.66013 | 2.0814 | 7.9112
707 | 14 |  |  | 1 | 1667.4432 | 72.375 | 0 | -6.7199 | 0.54082 | 1.7052 | 4.5524
708 | 15 |  |  | 2 | 924.1771 | 72.4248 | 0 | -6.7199 | 0.26989 | 0.85095 | 1.893
709 | 15 |  |  | 2 | 924.1771 | 72.4747 | 0 | -6.7199 | 0.34153 | 1.0768 | 3.276
710 | 17 |  |  | 2 | 1047.4008 | 72.5333 | 0 | -6.7199 | 0.50145 | 1.5811 | 5.9878
711 | 18 |  |  | 2 | 1109.0126 | 72.6066 | 0 | -6.7199 | 0.32641 | 1.0292 | 2.3763
712 | 19 |  |  | 2 | 1170.6244 | 72.6831 | 0 | -6.7199 | 0.67872 | 2.14 | 9.066
713 | 23 |  |  | 2 | 1417.0716 | 72.7588 | 0 | -6.7199 | 0.91868 | 2.8966 | 13.0609
714 | 25 |  |  | 2 | 1540.2952 | 72.8315 | 0 | -6.7199 | 0.65707 | 2.0717 | 7.4501
715 | 27 |  |  | 2 | 1663.5188 | 72.906 | 0 | -6.7199 | 0.95282 | 3.0043 | 12.9427
716 | 30 |  |  | 3 | 1156.693 | 72.9785 | 0 | -6.7199 | 1.0221 | 3.2228 | 13.6071
717 | 32 |  |  | 3 | 1233.8059 | 73.0635 | 0 | -6.7199 | 1.0079 | 3.1778 | 12.7572
718 | 34 |  |  | 3 | 1310.9188 | 73.1492 | 0 | -6.7199 | 0.84157 | 2.6535 | 8.6982
719 | 34 |  |  | 3 | 1310.9188 | 73.2349 | 0 | -6.7199 | 0.36582 | 1.1534 | 2.4345
720 | 34 |  |  | 3 | 1310.9188 | 73.3206 | 0 | -6.7199 | 0.30637 | 0.96599 | 1.2314
721 | 34 |  |  | 3 | 1310.9188 | 73.4055 | 0 | -6.7199 | 0.76899 | 2.4246 | 10.4395
722 | 37 |  |  | 3 | 1426.5881 | 73.4809 | 0 | -6.7199 | 1.1784 | 3.7156 | 18.067
723 | 39 |  |  | 3 | 1503.701 | 73.5525 | 0 | -6.7199 | 0.92845 | 2.9274 | 13.0035
724 | 41 |  |  | 3 | 1580.8138 | 73.6255 | 0 | -6.7199 | 1.0672 | 3.3649 | 15.5021
725 | 43 |  |  | 3 | 1657.9267 | 73.6999 | 0 | -6.7199 | 1.1023 | 3.4755 | 15.9489
726 | 45 |  |  | 4 | 1278.8375 | 73.7846 | 0 | -6.7199 | 1.1563 | 3.6458 | 16.756
727 | 47 |  |  | 4 | 1335.6747 | 73.8678 | 0 | -6.7199 | 1.2533 | 3.9518 | 18.4073
728 | 49 |  |  | 4 | 1392.5119 | 73.9508 | 0 | -6.7199 | 1.1604 | 3.6588 | 16.2383
729 | 50 |  |  | 4 | 1420.9305 | 74.0265 | 0 | -6.7199 | 0.76356 | 2.4075 | 7.9616
730 | 50 |  |  | 4 | 1420.9305 | 74.1021 | 0 | -6.7199 | 0.61039 | 1.9245 | 4.7832
731 | 50 |  |  | 4 | 1420.9305 | 74.1778 | 0 | -6.7199 | 0.65115 | 2.0531 | 5.6333
732 | 50 |  |  | 4 | 1420.9305 | 74.2535 | 0 | -6.7199 | 0.64007 | 2.0182 | 5.4038
733 | 50 |  |  | 4 | 1420.9305 | 74.3291 | 0 | -6.7199 | 0.6429 | 2.0271 | 5.4647
734 | 50 |  |  | 4 | 1420.9305 | 74.4048 | 0 | -6.7199 | 0.64183 | 2.0237 | 5.4434
735 | 50 |  |  | 4 | 1420.9305 | 74.4805 | 0 | -6.7199 | 0.64261 | 2.0261 | 5.4606
736 | 50 |  |  | 4 | 1420.9305 | 74.5562 | 0 | -6.7199 | 0.63993 | 2.0177 | 5.406
737 | 50 |  |  | 4 | 1420.9305 | 74.6318 | 0 | -6.7199 | 0.64921 | 2.047 | 5.6004
738 | 50 |  |  | 4 | 1420.9305 | 74.7075 | 0 | -6.7199 | 0.6141 | 1.9363 | 4.8703
739 | 50 |  |  | 4 | 1420.9305 | 74.7832 | 0 | -6.7199 | 0.74498 | 2.3489 | 7.5893
740 | 50 |  |  | 4 | 1420.9305 | 74.8598 | 0 | -6.7199 | 0.25788 | 0.8131 | -2.6267
741 | 48 |  |  | 4 | 1364.0933 | 74.9428 | 0 | -6.7199 | 0 | 0 | -5.5091
742 | 47 |  |  | 4 | 1335.6747 | 75.0289 | 0 | -6.7199 | 0 | 0 | -3.3922
743 | 45 |  |  | 4 | 1278.8375 | 75.1173 | 0 | -6.7199 | 0 | 0 | -8.6263
744 | 43 |  |  | 4 | 1222.0002 | 75.2046 | 0 | -6.7199 | 0 | 0 | -6.608
745 | 41 |  |  | 4 | 1165.163 | 75.2806 | 0 | -6.7199 | 0 | 0 | -8.2993
746 | 39 |  |  | 3 | 1503.701 | 75.3599 | 0 | -6.7199 | 0.1692 | 0.5335 | -2.3915
747 | 38 |  |  | 3 | 1465.1445 | 75.4369 | 0 | -6.7199 | 0 | 0 | -7.9358
748 | 35 |  |  | 3 | 1349.4752 | 75.5224 | 0 | -6.7199 | 0 | 0 | -5.362
749 | 35 |  |  | 3 | 1349.4752 | 75.6082 | 0 | -6.7199 | 0.51649 | 1.6285 | 5.3442
750 | 35 |  |  | 3 | 1349.4752 | 75.6937 | 0 | -6.7199 | 0.37061 | 1.1685 | 2.4053
751 | 35 |  |  | 3 | 1349.4752 | 75.7792 | 0 | -6.7199 | 0.40978 | 1.292 | 3.1989
752 | 35 |  |  | 3 | 1349.4752 | 75.8647 | 0 | -6.7199 | 0.39794 | 1.2547 | 2.9607
753 | 35 |  |  | 3 | 1349.4752 | 75.9502 | 0 | -6.7199 | 0.40566 | 1.2791 | 3.1174
754 | 35 |  |  | 3 | 1349.4752 | 76.0356 | 0 | -6.7199 | 0.3863 | 1.218 | 2.7263
755 | 35 |  |  | 3 | 1349.4752 | 76.1214 | 0 | -6.7199 | 0.45588 | 1.4374 | 4.1314
756 | 35 |  |  | 3 | 1349.4752 | 76.2069 | 0 | -6.7199 | 0.19562 | 0.61679 | -1.1635
757 | 34 |  |  | 3 | 1310.9188 | 76.2949 | 0 | -6.7199 | 0.43654 | 1.3764 | 3.8844
758 | 35 |  |  | 3 | 1349.4752 | 76.3804 | 0 | -6.7199 | 0.40322 | 1.2714 | 3.0711
759 | 34 |  |  | 3 | 1310.9188 | 76.4683 | 0 | -6.7199 | 0.3291 | 1.0377 | 1.7185
760 | 35 |  |  | 3 | 1349.4752 | 76.5541 | 0 | -6.7199 | 0.64 | 2.0179 | 7.8127
761 | 35 |  |  | 3 | 1349.4752 | 76.6396 | 0 | -6.7199 | 0.23233 | 0.73254 | -0.40679
762 | 34 |  |  | 3 | 1310.9188 | 76.7265 | 0 | -6.7199 | 0.34859 | 1.0991 | -1.6087
763 | 33 |  |  | 3 | 1272.3623 | 76.8137 | 0 | -6.7199 | 0.29158 | 0.91934 | -2.4688
764 | 31 |  |  | 3 | 1195.2495 | 76.8947 | 0 | -6.7199 | 0 | 0 | -10.5405
765 | 27 |  |  | 2 | 1663.5188 | 76.9684 | 0 | -6.7199 | 0 | 0 | -9.5544
766 | 24 |  |  | 2 | 1478.6834 | 77.0389 | 0 | -6.7199 | 0 | 0 | -6.1977
767 | 21 |  |  | 2 | 1293.848 | 77.1223 | 0 | -6.7199 | 0 | 0 | -7.3629
768 | 17 |  |  | 2 | 1047.4008 | 77.178 | 0 | -6.7199 | 0 | 0 | -4.6441
769 | 15 |  |  | 2 | 924.1771 | 77.2251 | 0 | -6.7199 | 0 | 0 | -5.2226
770 | 10 |  |  | 1 | 1191.0308 | 77.3054 | 0 | -6.7199 | 0.074921 | 0.23623 | -4.5126
771 | 7 |  |  | 1 | 833.7216 | 77.349 | 0 | -6.7199 | 0.074918 | 0.23622 | -2.0642
772 | 4 |  |  | 1 | 800 | 77.3915 | 0 | -6.7199 | 0.074913 | 0.2362 | -1.0548
773 | 2 |  |  | 1 | 800 | 77.434 | 0 | -6.7199 | 0.074909 | 0.23619 | -0.39888
774 | 0 |  |  | 0 | 0 | 77.4765 | 0 | -6.7199 | 0.074904 | 0.23617 | 0.041888
775 | 0 |  |  | 0 | 0 | 77.519 | 0 | -6.7199 | 0.0749 | 0.23616 | 0.3221
776 | 0 |  |  | 0 | 0 | 77.5615 | 0 | -3.1029 | 0 | 0 | 0.28021
777 | 0 |  |  | 0 | 0 | 77.604 | 0 | -3.1029 | 0 | 0 | 0
778 | 0 |  |  | 0 | 0 | 77.6465 | 0 | -3.1029 | 0 | 0 | 0
779 | 0 |  |  | 0 | 0 | 77.689 | 0 | -3.1029 | 0 | 0 | 0
780 | 0 |  |  | 0 | 0 | 77.7315 | 0 | -3.1029 | 0 | 0 | 0
781 | 0 |  |  | 0 | 0 | 77.774 | 0 | -3.1029 | 0 | 0 | 0
782 | 0 |  |  | 0 | 0 | 77.8165 | 0 | -3.1029 | 0 | 0 | 0
783 | 0 |  |  | 0 | 0 | 77.859 | 0 | -3.1029 | 0 | 0 | 0
784 | 0 |  |  | 0 | 0 | 77.9015 | 0 | -3.1029 | 0 | 0 | 0
785 | 0 |  |  | 0 | 0 | 77.944 | 0 | -3.1029 | 0 | 0 | 0
786 | 0 |  |  | 0 | 0 | 77.9865 | 0 | -3.1029 | 0 | 0 | 0
787 | 0 |  |  | 0 | 0 | 78.029 | 0 | -3.1029 | 0 | 0 | 0
788 | 0 |  |  | 0 | 0 | 78.0715 | 0 | -3.1029 | 0 | 0 | 0
789 | 0 |  |  | 0 | 0 | 78.114 | 0 | -3.1029 | 0 | 0 | 0
790 | 0 |  |  | 0 | 0 | 78.1564 | 0 | -3.1029 | 0 | 0 | 0
791 | 0 |  |  | 0 | 0 | 78.1989 | 0 | -3.1029 | 0 | 0 | 0
792 | 0 |  |  | 0 | 0 | 78.247 | 0 | -3.1029 | 0 | 0 | 0
793 | 0 |  |  | 0 | 0 | 78.2951 | 0 | -3.1029 | 0 | 0 | 0
794 | 0 |  |  | 0 | 0 | 78.3487 | 0 | -3.1029 | 0 | 0 | 0
795 | 0 |  |  | 0 | 0 | 78.4023 | 0 | -3.1029 | 0 | 0 | 0
796 | 0 |  |  | 0 | 0 | 78.4561 | 0 | -3.1029 | 0 | 0 | 0
797 | 0 |  |  | 0 | 0 | 78.5099 | 0 | -3.1029 | 0 | 0 | 0
798 | 0 |  |  | 0 | 0 | 78.5637 | 0 | -3.1029 | 0 | 0 | 0
799 | 0 |  |  | 0 | 0 | 78.6175 | 0 | -3.1029 | 0 | 0 | 0.28021
800 | 0 |  |  | 0 | 0 | 78.6713 | 0 | -6.7199 | 0.074824 | 0.23592 | 0.3221
801 | 0 |  |  | 1 | 800 | 78.7251 | 0 | -6.7199 | 0.07482 | 0.23591 | 0.041888
802 | 3 |  |  | 1 | 800 | 78.7789 | 0 | -6.7199 | 0.074819 | 0.2359 | 2.0998
803 | 7 |  |  | 1 | 833.7216 | 78.8338 | 0 | -6.7199 | 0.33211 | 1.0471 | 3.3948
804 | 9 |  |  | 1 | 1071.9277 | 78.9118 | 0 | -6.7199 | 0.46172 | 1.4558 | 5.1831
805 | 13 |  |  | 1 | 1548.3401 | 78.9929 | 0 | -6.7199 | 0.62392 | 1.9672 | 6.7998
806 | 14 |  |  | 1 | 1667.4432 | 79.0752 | 0 | -6.7199 | 0.28089 | 0.88564 | 2.3325
807 | 15 |  |  | 2 | 924.1771 | 79.1336 | 0 | -6.7199 | 0.34618 | 1.0915 | 3.3957
808 | 16 |  |  | 2 | 985.7889 | 79.2008 | 0 | -6.7199 | 0.39738 | 1.253 | 4.196
809 | 18 |  |  | 2 | 1109.0126 | 79.2823 | 0 | -6.7199 | 0.63665 | 2.0074 | 8.4539
810 | 21 |  |  | 2 | 1293.848 | 79.3764 | 0 | -6.7199 | 0.70961 | 2.2374 | 9.3677
811 | 23 |  |  | 2 | 1417.0716 | 79.4607 | 0 | -6.7199 | 0.6655 | 2.0983 | 8.1115
812 | 25 |  |  | 2 | 1540.2952 | 79.5418 | 0 | -6.7199 | 0.7222 | 2.2771 | 8.8168
813 | 27 |  |  | 2 | 1663.5188 | 79.6246 | 0 | -6.7199 | 0.92638 | 2.9209 | 12.471
814 | 30 |  |  | 3 | 1156.693 | 79.706 | 0 | -6.7199 | 1.0224 | 3.2237 | 13.6795
815 | 32 |  |  | 3 | 1233.8059 | 79.7997 | 0 | -6.7199 | 0.99606 | 3.1406 | 12.5883
816 | 34 |  |  | 3 | 1310.9188 | 79.8943 | 0 | -6.7199 | 0.84659 | 2.6693 | 8.8807
817 | 34 |  |  | 3 | 1310.9188 | 79.9888 | 0 | -6.7199 | 0.31546 | 0.99463 | 1.4584
818 | 34 |  |  | 3 | 1310.9188 | 80.0833 | 0 | -6.7199 | 0.4745 | 1.4961 | 4.6635
819 | 35 |  |  | 3 | 1349.4752 | 80.175 | 0 | -6.7199 | 0.8409 | 2.6513 | 11.7791
820 | 37 |  |  | 3 | 1426.5881 | 80.2592 | 0 | -6.7199 | 0.75505 | 2.3807 | 9.8644
821 | 38 |  |  | 3 | 1465.1445 | 80.341 | 0 | -6.7199 | 0.95505 | 3.0113 | 13.6906
822 | 41 |  |  | 3 | 1580.8138 | 80.4226 | 0 | -6.7199 | 1.2759 | 4.023 | 19.6374
823 | 43 |  |  | 3 | 1657.9267 | 80.5055 | 0 | -6.7199 | 1.0383 | 3.2739 | 14.7352
824 | 45 |  |  | 4 | 1278.8375 | 80.5989 | 0 | -6.7199 | 1.1628 | 3.6665 | 16.946
825 | 47 |  |  | 4 | 1335.6747 | 80.691 | 0 | -6.7199 | 1.258 | 3.9664 | 18.5619
826 | 49 |  |  | 4 | 1392.5119 | 80.7825 | 0 | -6.7199 | 1.0982 | 3.4627 | 15.0491
827 | 50 |  |  | 4 | 1420.9305 | 80.8668 | 0 | -6.7199 | 0.86424 | 2.725 | 12.04
828 | 51 |  |  | 4 | 1449.3491 | 80.9504 | 0 | -6.7199 | 0.65343 | 2.0603 | 7.7688
829 | 51 |  |  | 4 | 1449.3491 | 81.0341 | 0 | -6.7199 | 0.65362 | 2.0609 | 7.7738
830 | 52 |  |  | 4 | 1477.7677 | 81.1159 | 0 | -6.7199 | 0.89995 | 2.8375 | 12.5777
831 | 53 |  |  | 4 | 1506.1864 | 81.1955 | 0 | -6.7199 | 1.0806 | 3.4071 | 16.0402
832 | 55 |  |  | 4 | 1563.0236 | 81.2776 | 0 | -6.7199 | 1.3733 | 4.3301 | 21.5709
833 | 57 |  |  | 5 | 1314.1563 | 81.3712 | 0 | -6.7199 | 1.45 | 4.572 | 22.9186
834 | 59 |  |  | 5 | 1360.2671 | 81.4626 | 0 | -6.7199 | 1.1696 | 3.6878 | 17.288
835 | 60 |  |  | 5 | 1383.3225 | 81.5544 | 0 | -6.7199 | 1.2932 | 4.0774 | 19.6355
836 | 62 |  |  | 5 | 1429.4332 | 81.6389 | 0 | -6.7199 | 1.2917 | 4.0726 | 19.4223
837 | 63 |  |  | 5 | 1452.4886 | 81.7199 | 0 | -6.7199 | 1.4387 | 4.5363 | 22.2278
838 | 65 |  |  | 5 | 1498.5993 | 81.7684 | 0 | -6.7199 | 1.0614 | 3.3467 | 14.4984
839 | 65 |  |  | 5 | 1498.5993 | 81.8131 | 0 | -6.7199 | 1.3381 | 4.2189 | 20.0429
840 | 68 |  |  | 5 | 1567.7655 | 81.8542 | 0 | -6.7199 | 2.1288 | 6.712 | 35.1656
841 | 69 |  |  | 5 | 1590.8208 | 81.8996 | 0 | -6.7199 | 0.49544 | 1.5621 | 2.2951
842 | 68 |  |  | 6 | 1316.4782 | 81.9583 | 0 | -6.7199 | 0.71341 | 2.2494 | 8.5647
843 | 69 |  |  | 6 | 1335.8382 | 82.0151 | 0 | -6.7199 | 1.0217 | 3.2214 | 14.6477
844 | 69 |  |  | 6 | 1335.8382 | 82.0719 | 0 | -6.7199 | 0.91481 | 2.8844 | 12.5243
845 | 70 |  |  | 6 | 1355.1982 | 82.1281 | 0 | -6.7199 | 1.0676 | 3.366 | 15.4827
846 | 70 |  |  | 6 | 1355.1982 | 82.1846 | 0 | -6.7199 | 0.6483 | 2.0441 | 7.0695
847 | 70 |  |  | 6 | 1355.1982 | 82.2408 | 0 | -6.7199 | 0.75936 | 2.3943 | 9.3225
848 | 70 |  |  | 6 | 1355.1982 | 82.297 | 0 | -6.7199 | 0.72943 | 2.2999 | 8.7176
849 | 70 |  |  | 6 | 1355.1982 | 82.3532 | 0 | -6.7199 | 0.73734 | 2.3248 | 8.8782
850 | 70 |  |  | 6 | 1355.1982 | 82.4094 | 0 | -6.7199 | 0.73518 | 2.318 | 8.8349
851 | 70 |  |  | 6 | 1355.1982 | 82.4655 | 0 | -6.7199 | 0.73551 | 2.319 | 8.8419
852 | 70 |  |  | 6 | 1355.1982 | 82.5345 | 0 | -6.7199 | 0.73595 | 2.3205 | 8.8513
853 | 70 |  |  | 6 | 1355.1982 | 82.6158 | 0 | -6.7199 | 0.73343 | 2.3125 | 8.8008
854 | 70 |  |  | 6 | 1355.1982 | 82.6971 | 0 | -6.7199 | 0.74264 | 2.3415 | 8.9876
855 | 70 |  |  | 6 | 1355.1982 | 82.7784 | 0 | -6.7199 | 0.70794 | 2.2321 | 8.2852
856 | 70 |  |  | 6 | 1355.1982 | 82.8598 | 0 | -6.7199 | 0.83755 | 2.6408 | 10.9023
857 | 70 |  |  | 6 | 1355.1982 | 82.9412 | 0 | -6.7199 | 0.39085 | 1.2323 | 1.7861
858 | 69 |  |  | 6 | 1335.8382 | 83.0235 | 0 | -6.7199 | 0.71822 | 2.2646 | 8.5831
859 | 70 |  |  | 6 | 1355.1982 | 83.1046 | 0 | -6.7199 | 1.1193 | 3.5291 | 16.5107
860 | 70 |  |  | 6 | 1355.1982 | 83.1863 | 0 | -6.7199 | 0.63859 | 2.0135 | 6.8785
861 | 70 |  |  | 6 | 1355.1982 | 83.2676 | 0 | -6.7199 | 0.74215 | 2.34 | 8.9816
862 | 70 |  |  | 6 | 1355.1982 | 83.3489 | 0 | -6.7199 | 0.80225 | 2.5295 | 10.1954
863 | 70 |  |  | 6 | 1355.1982 | 83.4303 | 0 | -6.7199 | 0.4606 | 1.4523 | 3.2316
864 | 69 |  |  | 6 | 1335.8382 | 83.5132 | 0 | -6.7199 | 0.37744 | 1.1901 | 1.6134
865 | 69 |  |  | 6 | 1335.8382 | 83.6008 | 0 | -6.7199 | 1.0981 | 3.4624 | 16.1669
866 | 70 |  |  | 6 | 1355.1982 | 83.6876 | 0 | -6.7199 | 1.0158 | 3.2029 | 14.4688
867 | 70 |  |  | 6 | 1355.1982 | 83.7748 | 0 | -6.7199 | 0.65996 | 2.0809 | 7.3175
868 | 70 |  |  | 6 | 1355.1982 | 83.8617 | 0 | -6.7199 | 0.75437 | 2.3785 | 9.2324
869 | 70 |  |  | 6 | 1355.1982 | 83.9485 | 0 | -6.7199 | 0.72891 | 2.2983 | 8.7181
870 | 70 |  |  | 6 | 1355.1982 | 84.0353 | 0 | -6.7199 | 0.7356 | 2.3194 | 8.8545
871 | 70 |  |  | 6 | 1355.1982 | 84.1222 | 0 | -6.7199 | 0.73375 | 2.3135 | 8.8174
872 | 70 |  |  | 6 | 1355.1982 | 84.209 | 0 | -6.7199 | 0.73404 | 2.3144 | 8.8237
873 | 70 |  |  | 6 | 1355.1982 | 84.2959 | 0 | -6.7199 | 0.73431 | 2.3153 | 8.8298
874 | 70 |  |  | 6 | 1355.1982 | 84.3827 | 0 | -6.7199 | 0.7325 | 2.3096 | 8.7936
875 | 70 |  |  | 6 | 1355.1982 | 84.4696 | 0 | -6.7199 | 0.73909 | 2.3303 | 8.9264
876 | 70 |  |  | 6 | 1355.1982 | 84.5564 | 0 | -6.7199 | 0.71433 | 2.2523 | 8.4256
877 | 70 |  |  | 6 | 1355.1982 | 84.6432 | 0 | -6.7199 | 0.8066 | 2.5432 | 10.2904
878 | 70 |  |  | 6 | 1355.1982 | 84.7302 | 0 | -6.7199 | 0.46485 | 1.4657 | 3.3266
879 | 69 |  |  | 6 | 1335.8382 | 84.8186 | 0 | -6.7199 | 0.3521 | 1.1102 | 1.0954
880 | 69 |  |  | 6 | 1335.8382 | 84.9061 | 0 | -6.7199 | 1.2007 | 3.7858 | 18.1855
881 | 70 |  |  | 6 | 1355.1982 | 84.9933 | 0 | -6.7199 | 0.63189 | 1.9923 | 6.7523
882 | 69 |  |  | 6 | 1335.8382 | 85.082 | 0 | -6.7199 | 0.64265 | 2.0263 | 7.063
883 | 70 |  |  | 6 | 1355.1982 | 85.1685 | 0 | -6.7199 | 1.14 | 3.5945 | 16.931
884 | 70 |  |  | 6 | 1355.1982 | 85.2557 | 0 | -6.7199 | 0.62493 | 1.9704 | 6.6124
885 | 70 |  |  | 6 | 1355.1982 | 85.3426 | 0 | -6.7199 | 0.76711 | 2.4187 | 9.4984
886 | 70 |  |  | 6 | 1355.1982 | 85.4294 | 0 | -6.7199 | 0.70623 | 2.2267 | 8.267
887 | 70 |  |  | 6 | 1355.1982 | 85.5162 | 0 | -6.7199 | 0.80684 | 2.544 | 10.3009
888 | 70 |  |  | 6 | 1355.1982 | 85.6032 | 0 | -6.7199 | 0.46772 | 1.4747 | 3.3915
889 | 69 |  |  | 6 | 1335.8382 | 85.6916 | 0 | -6.7199 | 0.33736 | 1.0637 | 0.79521
890 | 69 |  |  | 6 | 1335.8382 | 85.7786 | 0 | -6.7199 | 1.2596 | 3.9715 | 19.3394
891 | 70 |  |  | 6 | 1355.1982 | 85.8646 | 0 | -6.7199 | 0.41676 | 1.314 | 2.3402
892 | 68 |  |  | 6 | 1316.4782 | 85.9493 | 0 | -6.7199 | 0 | 0 | -4.1023
893 | 67 |  |  | 6 | 1297.1183 | 86.0289 | 0 | -6.7199 | 0 | 0 | -8.8436
894 | 63 |  |  | 5 | 1452.4886 | 86.0926 | 0 | -6.7199 | 0 | 0 | -8.2962
895 | 61 |  |  | 5 | 1406.3778 | 86.1624 | 0 | -6.7199 | 0 | 0 | -8.0239
896 | 58 |  |  | 5 | 1337.2117 | 86.2345 | 0 | -6.7199 | 0 | 0 | -9.4629
897 | 55 |  |  | 5 | 1268.0456 | 86.3151 | 0 | -6.7199 | 0 | 0 | -8.9527
898 | 53 |  |  | 5 | 1221.9348 | 86.3957 | 0 | -6.7199 | 0 | 0 | -8.1776
899 | 51 |  |  | 5 | 1175.8241 | 86.4692 | 0 | -6.7199 | 0 | 0 | -5.9721
900 | 50 |  |  | 5 | 1152.7687 | 86.546 | 0 | -6.7199 | 0.37778 | 1.1911 | 2.341
901 | 50 |  |  | 5 | 1152.7687 | 86.6231 | 0 | -6.7199 | 0.53079 | 1.6736 | 5.4451
902 | 50 |  |  | 5 | 1152.7687 | 86.7002 | 0 | -6.7199 | 0.48944 | 1.5432 | 4.6106
903 | 50 |  |  | 5 | 1152.7687 | 86.7773 | 0 | -6.7199 | 0.50079 | 1.579 | 4.8407
904 | 50 |  |  | 5 | 1152.7687 | 86.8544 | 0 | -6.7199 | 0.49635 | 1.565 | 4.7515
905 | 50 |  |  | 5 | 1152.7687 | 86.9315 | 0 | -6.7199 | 0.50243 | 1.5841 | 4.8748
906 | 50 |  |  | 5 | 1152.7687 | 87.0086 | 0 | -6.7199 | 0.48225 | 1.5205 | 4.4673
907 | 50 |  |  | 5 | 1152.7687 | 87.0857 | 0 | -6.7199 | 0.55672 | 1.7553 | 5.9707
908 | 50 |  |  | 5 | 1152.7687 | 87.1628 | 0 | -6.7199 | 0.29051 | 0.91596 | 0.55851
909 | 49 |  |  | 5 | 1129.7133 | 87.2399 | 0 | -6.7199 | 0.29839 | 0.94083 | 0.83635
910 | 49 |  |  | 5 | 1129.7133 | 87.317 | 0 | -6.7199 | 0.48423 | 1.5268 | 4.6146
911 | 49 |  |  | 5 | 1129.7133 | 87.3937 | 0 | -6.7199 | 0.68132 | 2.1482 | 8.5604
912 | 50 |  |  | 5 | 1152.7687 | 87.4521 | 0 | -6.7199 | 0.71871 | 2.2661 | 9.2127
913 | 50 |  |  | 5 | 1152.7687 | 87.5023 | 0 | -6.7199 | 0.43809 | 1.3813 | 3.5766
914 | 50 |  |  | 5 | 1152.7687 | 87.5529 | 0 | -6.7199 | 0.51713 | 1.6305 | 5.1772
915 | 50 |  |  | 5 | 1152.7687 | 87.6036 | 0 | -6.7199 | 0.47901 | 1.5103 | 4.4072
916 | 50 |  |  | 5 | 1152.7687 | 87.6542 | 0 | -6.7199 | 0.5521 | 1.7408 | 5.8832
917 | 50 |  |  | 5 | 1152.7687 | 87.7048 | 0 | -6.7199 | 0.30764 | 0.97 | 0.91589
918 | 49 |  |  | 5 | 1129.7133 | 87.7554 | 0 | -6.7199 | 0.23243 | 0.73285 | -0.51247
919 | 49 |  |  | 5 | 1129.7133 | 87.8053 | 0 | -6.7199 | 0.75389 | 2.377 | 10.0021
920 | 50 |  |  | 5 | 1152.7687 | 87.8555 | 0 | -6.7199 | 0.69809 | 2.2011 | 8.8077
921 | 50 |  |  | 5 | 1152.7687 | 87.9062 | 0 | -6.7199 | 0.44386 | 1.3995 | 3.6986
922 | 50 |  |  | 5 | 1152.7687 | 87.9568 | 0 | -6.7199 | 0.51141 | 1.6125 | 5.0668
923 | 50 |  |  | 5 | 1152.7687 | 88.0074 | 0 | -6.7199 | 0.4932 | 1.5551 | 4.6995
924 | 50 |  |  | 5 | 1152.7687 | 88.058 | 0 | -6.7199 | 0.49799 | 1.5702 | 4.7972
925 | 50 |  |  | 5 | 1152.7687 | 88.1086 | 0 | -6.7199 | 0.49664 | 1.5659 | 4.7703
926 | 50 |  |  | 5 | 1152.7687 | 88.1472 | 0 | -6.7199 | 0.49692 | 1.5668 | 4.7766
927 | 50 |  |  | 5 | 1152.7687 | 88.1857 | 0 | -6.7199 | 0.49681 | 1.5664 | 4.7749
928 | 50 |  |  | 5 | 1152.7687 | 88.2242 | 0 | -6.7199 | 0.49666 | 1.566 | 4.7722
929 | 50 |  |  | 5 | 1152.7687 | 88.2628 | 0 | -6.7199 | 0.49707 | 1.5673 | 4.7812
930 | 50 |  |  | 5 | 1152.7687 | 88.3013 | 0 | -6.7199 | 0.49524 | 1.5615 | 4.7446
931 | 50 |  |  | 5 | 1152.7687 | 88.3398 | 0 | -6.7199 | 0.50183 | 1.5823 | 4.8783
932 | 50 |  |  | 5 | 1152.7687 | 88.3784 | 0 | -6.7199 | 0.477 | 1.504 | 4.3767
933 | 50 |  |  | 5 | 1152.7687 | 88.4169 | 0 | -6.7199 | 0.56965 | 1.7961 | 6.2463
934 | 50 |  |  | 5 | 1152.7687 | 88.4554 | 0 | -6.7199 | 0.24006 | 0.75692 | -0.46406
935 | 49 |  |  | 5 | 1129.7133 | 88.494 | 0 | -6.7199 | 0.48307 | 1.5231 | 4.6058
936 | 50 |  |  | 5 | 1152.7687 | 88.5317 | 0 | -6.7199 | 0.77034 | 2.4289 | 10.2502
937 | 50 |  |  | 5 | 1152.7687 | 88.5488 | 0 | -6.7199 | 0.42765 | 1.3484 | 3.3777
938 | 50 |  |  | 5 | 1152.7687 | 88.5641 | 0 | -6.7199 | 0.50034 | 1.5776 | 4.8512
939 | 50 |  |  | 5 | 1152.7687 | 88.5794 | 0 | -6.7199 | 0.54868 | 1.73 | 5.8262
940 | 50 |  |  | 5 | 1152.7687 | 88.5946 | 0 | -6.7199 | 0.2935 | 0.92542 | 0.63688
941 | 49 |  |  | 5 | 1129.7133 | 88.6099 | 0 | -6.7199 | 0.28344 | 0.89367 | 0.5458
942 | 49 |  |  | 5 | 1129.7133 | 88.6252 | 0 | -6.7199 | 0.53523 | 1.6876 | 5.6568
943 | 49 |  |  | 5 | 1129.7133 | 88.6404 | 0 | -6.7199 | 0.48255 | 1.5215 | 4.5959
944 | 49 |  |  | 5 | 1129.7133 | 88.6557 | 0 | -6.7199 | 0.43025 | 1.3566 | 3.5382
945 | 49 |  |  | 5 | 1129.7133 | 88.6706 | 0 | -6.7199 | 0.69401 | 2.1882 | 8.827
946 | 50 |  |  | 5 | 1152.7687 | 88.6855 | 0 | -6.7199 | 0.71288 | 2.2477 | 9.111
947 | 50 |  |  | 5 | 1152.7687 | 88.7008 | 0 | -6.7199 | 0.43855 | 1.3828 | 3.5994
948 | 50 |  |  | 5 | 1152.7687 | 88.7161 | 0 | -6.7199 | 0.51144 | 1.6126 | 5.0754
949 | 50 |  |  | 5 | 1152.7687 | 88.7313 | 0 | -6.7199 | 0.49184 | 1.5508 | 4.6792
950 | 50 |  |  | 5 | 1152.7687 | 88.7466 | 0 | -6.7199 | 0.49705 | 1.5672 | 4.7846
951 | 50 |  |  | 5 | 1152.7687 | 88.7619 | 0 | -6.7199 | 0.49562 | 1.5627 | 4.7557
952 | 50 |  |  | 5 | 1152.7687 | 88.7771 | 0 | -6.7199 | 0.49597 | 1.5638 | 4.7627
953 | 50 |  |  | 5 | 1152.7687 | 88.7924 | 0 | -6.7199 | 0.49584 | 1.5634 | 4.7601
954 | 50 |  |  | 5 | 1152.7687 | 88.8073 | 0 | -6.7199 | 0.49584 | 1.5634 | 4.7601
955 | 50 |  |  | 5 | 1152.7687 | 88.8222 | 0 | -6.7199 | 0.4958 | 1.5633 | 4.7594
956 | 50 |  |  | 5 | 1152.7687 | 88.8371 | 0 | -6.7199 | 0.49578 | 1.5632 | 4.7589
957 | 50 |  |  | 5 | 1152.7687 | 88.852 | 0 | -6.7199 | 0.49575 | 1.5631 | 4.7583
958 | 50 |  |  | 5 | 1152.7687 | 88.8669 | 0 | -6.7199 | 0.49572 | 1.563 | 4.7578
959 | 50 |  |  | 5 | 1152.7687 | 88.8818 | 0 | -6.7199 | 0.49569 | 1.5629 | 4.757
960 | 50 |  |  | 5 | 1152.7687 | 88.8967 | 0 | -6.7199 | 0.49569 | 1.5629 | 4.7571
961 | 50 |  |  | 5 | 1152.7687 | 88.9143 | 0 | -6.7199 | 0.49555 | 1.5625 | 4.7542
962 | 50 |  |  | 5 | 1152.7687 | 88.9319 | 0 | -6.7199 | 0.49595 | 1.5637 | 4.7623
963 | 50 |  |  | 5 | 1152.7687 | 88.9416 | 0 | -6.7199 | 0.49432 | 1.5586 | 4.7295
964 | 50 |  |  | 5 | 1152.7687 | 88.9514 | 0 | -6.7199 | 0.50024 | 1.5773 | 4.8492
965 | 50 |  |  | 5 | 1152.7687 | 88.9611 | 0 | -6.7199 | 0.47803 | 1.5072 | 4.3999
966 | 50 |  |  | 5 | 1152.7687 | 88.9708 | 0 | -6.7199 | 0.561 | 1.7688 | 6.0741
967 | 50 |  |  | 5 | 1152.7687 | 88.9806 | 0 | -6.7199 | 0.26499 | 0.83553 | 0.050701
968 | 49 |  |  | 5 | 1129.7133 | 88.9903 | 0 | -6.7199 | 0.37839 | 1.193 | 2.4851
969 | 50 |  |  | 5 | 1152.7687 | 88.999 | 0 | -6.7199 | 1.1812 | 3.7242 | 18.2441
970 | 52 |  |  | 5 | 1198.8795 | 89.0116 | 0 | -6.7199 | 1.0352 | 3.264 | 15.2909
971 | 53 |  |  | 5 | 1221.9348 | 89.0276 | 0 | -6.7199 | 1.0126 | 3.1928 | 14.7716
972 | 55 |  |  | 5 | 1268.0456 | 89.0474 | 0 | -6.7199 | 1.4601 | 4.6037 | 23.2966
973 | 57 |  |  | 5 | 1314.1563 | 89.0602 | 0 | -6.7199 | 1.1136 | 3.5111 | 16.4247
974 | 58 |  |  | 5 | 1337.2117 | 89.0716 | 0 | -6.7199 | 1.1448 | 3.6094 | 16.9528
975 | 60 |  |  | 5 | 1383.3225 | 89.0737 | 0 | -6.7199 | 1.5901 | 5.0136 | 25.481
976 | 62 |  |  | 5 | 1429.4332 | 89.0746 | 0 | -6.7199 | 1.3123 | 4.1375 | 19.8969
977 | 63 |  |  | 5 | 1452.4886 | 89.0773 | 0 | -6.7199 | 0.99052 | 3.1231 | 13.3652
978 | 64 |  |  | 5 | 1475.544 | 89.0694 | 0 | -6.7199 | 1.4575 | 4.5955 | 22.5725
979 | 66 |  |  | 5 | 1521.6547 | 89.0679 | 0 | -6.7199 | 1.4039 | 4.4264 | 21.3137
980 | 67 |  |  | 5 | 1544.7101 | 89.0663 | 0 | -6.7199 | 1.416 | 4.4646 | 21.4475
981 | 69 |  |  | 6 | 1335.8382 | 89.0765 | 0 | -6.7199 | 1.6571 | 5.2247 | 26.0003
982 | 70 |  |  | 6 | 1355.1982 | 89.0881 | 0 | -6.7199 | 0.88173 | 2.7801 | 11.8352
983 | 70 |  |  | 6 | 1355.1982 | 89.0987 | 0 | -6.7199 | 0.68743 | 2.1675 | 7.9159
984 | 70 |  |  | 6 | 1355.1982 | 89.1081 | 0 | -6.7199 | 0.73848 | 2.3284 | 8.9508
985 | 70 |  |  | 6 | 1355.1982 | 89.1174 | 0 | -6.7199 | 0.72473 | 2.2851 | 8.6724
986 | 70 |  |  | 6 | 1355.1982 | 89.1267 | 0 | -6.7199 | 0.72835 | 2.2965 | 8.7458
987 | 70 |  |  | 6 | 1355.1982 | 89.136 | 0 | -6.7199 | 0.72732 | 2.2933 | 8.725
988 | 70 |  |  | 6 | 1355.1982 | 89.1453 | 0 | -6.7199 | 0.72754 | 2.2939 | 8.7294
989 | 70 |  |  | 6 | 1355.1982 | 89.1547 | 0 | -6.7199 | 0.72743 | 2.2936 | 8.7272
990 | 70 |  |  | 6 | 1355.1982 | 89.164 | 0 | -6.7199 | 0.72739 | 2.2935 | 8.7264
991 | 70 |  |  | 6 | 1355.1982 | 89.1751 | 0 | -6.7199 | 0.72739 | 2.2935 | 8.7264
992 | 70 |  |  | 6 | 1355.1982 | 89.1862 | 0 | -6.7199 | 0.72717 | 2.2928 | 8.7218
993 | 70 |  |  | 6 | 1355.1982 | 89.1972 | 0 | -6.7199 | 0.72779 | 2.2947 | 8.7345
994 | 70 |  |  | 6 | 1355.1982 | 89.1989 | 0 | -6.7199 | 0.72525 | 2.2867 | 8.683
995 | 70 |  |  | 6 | 1355.1982 | 89.2005 | 0 | -6.7199 | 0.73452 | 2.316 | 8.8708
996 | 70 |  |  | 6 | 1355.1982 | 89.2022 | 0 | -6.7199 | 0.69974 | 2.2063 | 8.1659
997 | 70 |  |  | 6 | 1355.1982 | 89.2038 | 0 | -6.7199 | 0.82976 | 2.6162 | 10.7922
998 | 70 |  |  | 6 | 1355.1982 | 89.206 | 0 | -6.7199 | 0.37892 | 1.1947 | 1.5847
999 | 69 |  |  | 6 | 1335.8382 | 89.2114 | 0 | -6.7199 | 0.71513 | 2.2548 | 8.5652
1000 | 70 |  |  | 6 | 1355.1982 | 89.2125 | 0 | -6.7199 | 1.0924 | 3.4444 | 16.0255
1001 | 70 |  |  | 6 | 1355.1982 | 89.2151 | 0 | -6.7199 | 0.69822 | 2.2015 | 8.135
1002 | 70 |  |  | 6 | 1355.1982 | 89.2182 | 0 | -6.7199 | 0.48314 | 1.5234 | 3.7384
1003 | 69 |  |  | 6 | 1335.8382 | 89.2248 | 0 | -6.7199 | 0.34322 | 1.0822 | 0.94503
1004 | 69 |  |  | 6 | 1335.8382 | 89.2293 | 0 | -6.7199 | 1.168 | 3.6827 | 17.5798
1005 | 70 |  |  | 6 | 1355.1982 | 89.2316 | 0 | -6.7199 | 0.72628 | 2.29 | 8.7039
1006 | 69 |  |  | 6 | 1335.8382 | 89.2382 | 0 | -6.7199 | 0.30087 | 0.94865 | 0.06502
1007 | 69 |  |  | 6 | 1335.8382 | 89.2426 | 0 | -6.7199 | 1.1103 | 3.5007 | 16.4467
1008 | 70 |  |  | 6 | 1355.1982 | 89.245 | 0 | -6.7199 | 1.0023 | 3.1602 | 14.2406
1009 | 70 |  |  | 6 | 1355.1982 | 89.2476 | 0 | -6.7199 | 0.65401 | 2.0621 | 7.2365
1010 | 70 |  |  | 6 | 1355.1982 | 89.2499 | 0 | -6.7199 | 0.74459 | 2.3477 | 9.0745
1011 | 70 |  |  | 6 | 1355.1982 | 89.2522 | 0 | -6.7199 | 0.72713 | 2.2926 | 8.7211
1012 | 70 |  |  | 6 | 1355.1982 | 89.2545 | 0 | -6.7199 | 0.70593 | 2.2258 | 8.2913
1013 | 70 |  |  | 6 | 1355.1982 | 89.2568 | 0 | -6.7199 | 0.8082 | 2.5483 | 10.3583
1014 | 70 |  |  | 6 | 1355.1982 | 89.2597 | 0 | -6.7199 | 0.42385 | 1.3364 | 2.515
1015 | 69 |  |  | 6 | 1335.8382 | 89.2663 | 0 | -6.7199 | 0.43709 | 1.3782 | 2.8869
1016 | 69 |  |  | 6 | 1335.8382 | 89.2724 | 0 | -6.7199 | 0.70924 | 2.2362 | 8.4461
1017 | 69 |  |  | 6 | 1335.8382 | 89.2781 | 0 | -6.7199 | 0.98664 | 3.1109 | 14.0045
1018 | 70 |  |  | 6 | 1355.1982 | 89.2804 | 0 | -6.7199 | 1.0353 | 3.2643 | 14.8958
1019 | 70 |  |  | 6 | 1355.1982 | 89.2831 | 0 | -6.7199 | 0.64446 | 2.032 | 7.0422
1020 | 70 |  |  | 6 | 1355.1982 | 89.2854 | 0 | -6.7199 | 0.7481 | 2.3588 | 9.1454
1021 | 70 |  |  | 6 | 1355.1982 | 89.2877 | 0 | -6.7199 | 0.7202 | 2.2708 | 8.5807
1022 | 70 |  |  | 6 | 1355.1982 | 89.29 | 0 | -6.7199 | 0.72762 | 2.2942 | 8.7309
1023 | 70 |  |  | 6 | 1355.1982 | 89.2923 | 0 | -6.7199 | 0.72557 | 2.2877 | 8.6895
1024 | 70 |  |  | 6 | 1355.1982 | 89.2946 | 0 | -6.7199 | 0.72607 | 2.2893 | 8.6997
1025 | 70 |  |  | 6 | 1355.1982 | 89.2969 | 0 | -6.7199 | 0.72585 | 2.2886 | 8.6951
1026 | 70 |  |  | 6 | 1355.1982 | 89.2992 | 0 | -6.7199 | 0.72599 | 2.289 | 8.698
1027 | 70 |  |  | 6 | 1355.1982 | 89.3015 | 0 | -6.7199 | 0.72538 | 2.2871 | 8.6856
1028 | 70 |  |  | 6 | 1355.1982 | 89.3038 | 0 | -6.7199 | 0.72741 | 2.2935 | 8.7268
1029 | 70 |  |  | 6 | 1355.1982 | 89.3061 | 0 | -6.7199 | 0.71964 | 2.269 | 8.5693
1030 | 70 |  |  | 6 | 1355.1982 | 89.3084 | 0 | -6.7199 | 0.74847 | 2.3599 | 9.1528
1031 | 70 |  |  | 6 | 1355.1982 | 89.3111 | 0 | -6.7199 | 0.64096 | 2.0209 | 6.9708
1032 | 70 |  |  | 6 | 1355.1982 | 89.3134 | 0 | -6.7199 | 1.0461 | 3.2985 | 15.1105
1033 | 71 |  |  | 6 | 1374.5582 | 89.3156 | 0 | -6.7199 | 0.98469 | 3.1047 | 13.8138
1034 | 71 |  |  | 6 | 1374.5582 | 89.3178 | 0 | -6.7199 | 0.90205 | 2.8441 | 12.1612
1035 | 72 |  |  | 6 | 1393.9181 | 89.319 | 0 | -6.7199 | 1.3451 | 4.2412 | 20.8492
1036 | 73 |  |  | 6 | 1413.2781 | 89.3035 | 0 | -6.7199 | 1.2544 | 3.9552 | 19.007
1037 | 74 |  |  | 6 | 1432.6381 | 89.2884 | 0 | -6.7199 | 1.3109 | 4.1331 | 20.046
1038 | 75 |  |  | 6 | 1451.998 | 89.2738 | 0 | -6.7199 | 1.3253 | 4.1788 | 20.2598
1039 | 76 |  |  | 6 | 1471.358 | 89.2572 | 0 | -6.7199 | 1.3612 | 4.292 | 20.8934
1040 | 77 |  |  | 6 | 1490.718 | 89.2388 | 0 | -6.7199 | 1.3556 | 4.2742 | 20.7084
1041 | 78 |  |  | 6 | 1510.078 | 89.2137 | 0 | -6.7199 | 1.4986 | 4.7252 | 23.4457
1042 | 79 |  |  | 6 | 1529.4379 | 89.1986 | 0 | -6.7199 | 1.0885 | 3.432 | 15.2185
1043 | 79 |  |  | 6 | 1529.4379 | 89.1828 | 0 | -6.7199 | 1.0885 | 3.432 | 15.2182
1044 | 80 |  |  | 6 | 1548.7979 | 89.1722 | 0 | -6.7199 | 1.5541 | 4.9002 | 24.3857
1045 | 81 |  |  | 6 | 1568.1579 | 89.1582 | 0 | -6.7199 | 1.4618 | 4.6092 | 22.4907
1046 | 82 |  |  | 6 | 1587.5179 | 89.1457 | 0 | -6.7199 | 1.5197 | 4.7916 | 23.5506
1047 | 83 |  |  | 6 | 1606.8778 | 89.1333 | 0 | -6.7199 | 1.5478 | 4.8803 | 24.0223
1048 | 84 |  |  | 6 | 1626.2378 | 89.1209 | 0 | -6.7199 | 1.5452 | 4.8721 | 23.8854
1049 | 85 |  |  | 6 | 1645.5978 | 89.1061 | 0 | -6.7199 | 1.7002 | 5.3609 | 26.8534
1050 | 86 |  |  | 6 | 1664.9578 | 89.1026 | 0 | -6.7199 | 1.2559 | 3.9597 | 17.9163
1051 | 86 |  |  | 6 | 1664.9578 | 89.099 | 0 | -6.7199 | 1.2535 | 3.9523 | 17.8692
1052 | 87 |  |  | 6 | 1684.3177 | 89.0873 | 0 | -6.7199 | 1.7686 | 5.5764 | 28.0224
1053 | 88 |  |  | 6 | 1703.6777 | 89.0717 | 0 | -6.7199 | 1.6363 | 5.1594 | 25.323
1054 | 89 |  |  | 6 | 1723.0377 | 89.0609 | 0 | -6.7199 | 1.823 | 5.748 | 28.9101
1055 | 90 |  |  | 6 | 1742.3977 | 89.0575 | 0 | -6.7199 | 1.3928 | 4.3915 | 20.2548
1056 | 90 |  |  | 6 | 1742.3977 | 89.0551 | 0 | -6.7199 | 1.2288 | 3.8744 | 16.9383
1057 | 91 |  |  | 6 | 1761.7576 | 89.0331 | 0 | -6.7199 | 2.4076 | 7.5912 | 40.0493
1058 | 93 |  |  | 6 | 1800.4776 | 89.0238 | 0 | -6.7199 | 1.8176 | 5.731 | 28.4067
1059 | 93 |  |  | 6 | 1800.4776 | 89.028 | 0 | -6.7199 | 1.3433 | 4.2355 | 18.9156
1060 | 94 |  |  | 6 | 1819.8376 | 89.0187 | 0 | -6.7199 | 2.0168 | 6.3591 | 32.2202
1061 | 95 |  |  | 6 | 1839.1975 | 89.0123 | 0 | -6.7199 | 1.8837 | 5.9395 | 29.4961
1062 | 96 |  |  | 6 | 1858.5575 | 89.0058 | 0 | -6.7199 | 1.9283 | 6.0799 | 30.2634
1063 | 97 |  |  | 6 | 1877.9175 | 88.9994 | 0 | -6.7199 | 2.0902 | 6.5904 | 33.3336
1064 | 98 |  |  | 6 | 1897.2775 | 88.9973 | 0 | -6.7199 | 1.605 | 5.0604 | 23.5849
1065 | 98 |  |  | 6 | 1897.2775 | 89.0145 | 0 | -6.7199 | 1.5354 | 4.8412 | 22.1852
1066 | 99 |  |  | 6 | 1916.6374 | 89.01 | 0 | -6.7199 | 2.3838 | 7.5161 | 38.8243
1067 | 100 |  |  | 6 | 1935.9974 | 89.0331 | 0 | -6.7199 | 1.1778 | 3.7137 | 16.5464
1068 | 99 |  |  | 6 | 1916.6374 | 89.0544 | 0 | -6.7199 | 0.75731 | 2.3878 | 8.0432
1069 | 99 |  |  | 6 | 1916.6374 | 89.0687 | 0 | -6.7199 | 1.4368 | 4.5304 | 21.8139
1070 | 99 |  |  | 6 | 1916.6374 | 89.0903 | 0 | -6.7199 | 1.1177 | 3.5241 | 15.4141
1071 | 99 |  |  | 6 | 1916.6374 | 89.0803 | 0 | -6.7199 | 1.7124 | 5.3991 | 27.2426
1072 | 100 |  |  | 6 | 1935.9974 | 89.0751 | 0 | -6.7199 | 1.7303 | 5.4558 | 27.5277
1073 | 100 |  |  | 6 | 1935.9974 | 89.0954 | 0 | -6.7199 | 1.18 | 3.7204 | 16.5893
1074 | 100 |  |  | 6 | 1935.9974 | 89.1107 | 0 | -6.7199 | 1.3257 | 4.18 | 19.5202
1075 | 100 |  |  | 6 | 1935.9974 | 89.1275 | 0 | -6.7199 | 1.2865 | 4.0565 | 18.7349
1076 | 100 |  |  | 6 | 1935.9974 | 89.1428 | 0 | -6.7199 | 1.297 | 4.0895 | 18.9454
1077 | 100 |  |  | 6 | 1935.9974 | 89.1582 | 0 | -6.7199 | 1.2942 | 4.0806 | 18.8886
1078 | 100 |  |  | 6 | 1935.9974 | 89.1735 | 0 | -6.7199 | 1.295 | 4.0832 | 18.9051
1079 | 100 |  |  | 6 | 1935.9974 | 89.1906 | 0 | -6.7199 | 1.2946 | 4.0818 | 18.8959
1080 | 100 |  |  | 6 | 1935.9974 | 89.2061 | 0 | -6.7199 | 1.2956 | 4.085 | 18.9163
1081 | 100 |  |  | 6 | 1935.9974 | 89.2143 | 0 | -6.7199 | 1.292 | 4.0736 | 18.844
1082 | 100 |  |  | 6 | 1935.9974 | 89.2218 | 0 | -6.7199 | 1.3054 | 4.1158 | 19.1126
1083 | 100 |  |  | 6 | 1935.9974 | 89.2307 | 0 | -6.7199 | 1.2555 | 3.9585 | 18.1107
1084 | 100 |  |  | 6 | 1935.9974 | 89.2346 | 0 | -6.7199 | 1.4424 | 4.548 | 21.8498
1085 | 100 |  |  | 6 | 1935.9974 | 89.2445 | 0 | -6.7199 | 0.75466 | 2.3794 | 7.8952
1086 | 99 |  |  | 6 | 1916.6374 | 89.2534 | 0 | -6.7199 | 1.2685 | 3.9994 | 18.4521
1087 | 100 |  |  | 6 | 1935.9974 | 89.2356 | 0 | -6.7199 | 1.8525 | 5.8408 | 29.9068
1088 | 100 |  |  | 6 | 1935.9974 | 89.2458 | 0 | -6.7199 | 1.1484 | 3.621 | 15.9518
1089 | 100 |  |  | 6 | 1935.9974 | 89.2532 | 0 | -6.7199 | 1.3343 | 4.2069 | 19.6912
1090 | 100 |  |  | 6 | 1935.9974 | 89.2621 | 0 | -6.7199 | 1.2842 | 4.0492 | 18.6884
1091 | 100 |  |  | 6 | 1935.9974 | 89.2695 | 0 | -6.7199 | 1.2978 | 4.0919 | 18.9601
1092 | 100 |  |  | 6 | 1935.9974 | 89.2784 | 0 | -6.7199 | 1.2936 | 4.0787 | 18.8762
1093 | 100 |  |  | 6 | 1935.9974 | 89.2859 | 0 | -6.7199 | 1.2968 | 4.0887 | 18.9402
1094 | 100 |  |  | 6 | 1935.9974 | 89.2948 | 0 | -6.7199 | 1.2882 | 4.0617 | 18.7681
1095 | 100 |  |  | 6 | 1935.9974 | 89.3022 | 0 | -6.7199 | 1.3193 | 4.1599 | 19.3926
1096 | 100 |  |  | 6 | 1935.9974 | 89.3111 | 0 | -6.7199 | 1.2036 | 3.795 | 17.0665
1097 | 100 |  |  | 6 | 1935.9974 | 89.2916 | 0 | -6.7199 | 1.6395 | 5.1694 | 25.7467
1098 | 101 |  |  | 6 | 1955.3574 | 89.2738 | 0 | -6.7199 | 2.1218 | 6.6901 | 35.0388
1099 | 102 |  |  | 6 | 1974.7173 | 89.2559 | 0 | -6.7199 | 2.0336 | 6.4119 | 33.2858
1100 | 103 |  |  | 6 | 1994.0773 | 89.2381 | 0 | -6.7199 | 2.1015 | 6.626 | 34.5314
1101 | 104 |  |  | 6 | 2013.4373 | 89.241 | 0 | -6.7199 | 2.1279 | 6.7092 | 34.9755
1102 | 105 |  |  | 6 | 2032.7973 | 89.2433 | 0 | -6.7199 | 2.1661 | 6.8297 | 35.6464
1103 | 106 |  |  | 6 | 2052.1572 | 89.2075 | 0 | -6.7199 | 2.2018 | 6.9422 | 36.2665
1104 | 107 |  |  | 6 | 2071.5172 | 89.1711 | 0 | -6.7199 | 2.2387 | 7.0587 | 36.9088
1105 | 108 |  |  | 6 | 2090.8772 | 89.1521 | 0 | -6.7199 | 2.2763 | 7.1772 | 37.5618
1106 | 109 |  |  | 6 | 2110.2372 | 89.1388 | 0 | -6.7199 | 2.3131 | 7.2932 | 38.1977
1107 | 110 |  |  | 6 | 2129.5971 | 89.1255 | 0 | -6.7199 | 2.3556 | 7.4273 | 38.9414
1108 | 111 |  |  | 6 | 2148.9571 | 89.1121 | 0 | -6.7199 | 2.3791 | 7.5012 | 39.3172
1109 | 112 |  |  | 6 | 2168.3171 | 89.0851 | 0 | -6.7199 | 2.4771 | 7.8103 | 41.1185
1110 | 113 |  |  | 6 | 2187.6771 | 89.07 | 0 | -6.7199 | 2.2976 | 7.2445 | 37.592
1111 | 114 |  |  | 6 | 2207.037 | 89.0221 | 0 | -6.7199 | 2.9102 | 9.1758 | 49.1648
1112 | 116 |  |  | 6 | 2245.757 | 88.9446 | 0 | -6.7199 | 2.5951 | 8.1825 | 43.0558
1113 | 116 |  |  | 6 | 2245.757 | 88.8782 | 0 | -6.7199 | 1.9351 | 6.1015 | 30.2366
1114 | 117 |  |  | 6 | 2265.117 | 88.7859 | 0 | -6.7199 | 2.8269 | 8.9131 | 47.3736
1115 | 118 |  |  | 6 | 2284.4769 | 88.7159 | 0 | -6.7199 | 2.6008 | 8.2002 | 42.99
1116 | 119 |  |  | 6 | 2303.8369 | 88.6464 | 0 | -6.7199 | 2.8519 | 8.992 | 47.6792
1117 | 120 |  |  | 6 | 2323.1969 | 88.6249 | 0 | -6.7199 | 2.337 | 7.3687 | 37.7122
1118 | 120 |  |  | 6 | 2323.1969 | 88.6034 | 0 | -6.7199 | 1.8124 | 5.7145 | 27.3818
1119 | 120 |  |  | 6 | 2323.1969 | 88.582 | 0 | -6.7199 | 1.9517 | 6.1538 | 30.1514
1120 | 120 |  |  | 6 | 2323.1969 | 88.5605 | 0 | -6.7199 | 1.914 | 6.0348 | 29.4031
1121 | 120 |  |  | 6 | 2323.1969 | 88.539 | 0 | -6.7199 | 1.9253 | 6.0704 | 29.6269
1122 | 120 |  |  | 6 | 2323.1969 | 88.5175 | 0 | -6.7199 | 1.9179 | 6.0471 | 29.4801
1123 | 120 |  |  | 6 | 2323.1969 | 88.5177 | 0 | -6.7199 | 1.9362 | 6.1048 | 29.8433
1124 | 120 |  |  | 6 | 2323.1969 | 88.5178 | 0 | -6.7199 | 1.8704 | 5.8974 | 28.5374
1125 | 120 |  |  | 6 | 2323.1969 | 88.5179 | 0 | -6.7199 | 2.1163 | 6.6726 | 33.3979
1126 | 120 |  |  | 6 | 2323.1969 | 88.5547 | 0 | -6.7199 | 1.2135 | 3.826 | 15.2622
1127 | 118 |  |  | 6 | 2284.4769 | 88.5284 | 0 | -6.7199 | 0 | 0 | -13.1183
1128 | 115 |  |  | 6 | 2226.397 | 88.4884 | 0 | -6.7199 | 0 | 0 | -13.0227
1129 | 112 |  |  | 6 | 2168.3171 | 88.541 | 0 | -6.7199 | 0 | 0 | -12.6563
1130 | 110 |  |  | 6 | 2129.5971 | 88.5783 | 0 | -6.7199 | 0.92498 | 2.9165 | 10.4275
1131 | 109 |  |  | 6 | 2110.2372 | 88.6064 | 0 | -6.7199 | 0 | 0 | -12.2919
1132 | 105 |  |  | 6 | 2032.7973 | 88.6297 | 0 | -6.7199 | 0 | 0 | -11.8093
1133 | 103 |  |  | 6 | 1994.0773 | 88.654 | 0 | -6.7199 | 0 | 0 | -6.0153
1134 | 100 |  |  | 6 | 1935.9974 | 88.6574 | 0 | -6.7199 | 0 | 0 | -11.2111
1135 | 97 |  |  | 6 | 1877.9175 | 88.6669 | 0 | -6.7199 | 0.34832 | 1.0983 | -0.30692
1136 | 96 |  |  | 6 | 1858.5575 | 88.6679 | 0 | -6.7199 | 0 | 0 | -10.7363
1137 | 92 |  |  | 6 | 1781.1176 | 88.6449 | 0 | -6.7199 | 0 | 0 | -10.2647
1138 | 90 |  |  | 6 | 1742.3977 | 88.6465 | 0 | -6.7199 | 0 | 0 | -6.3743
1139 | 88 |  |  | 6 | 1703.6777 | 88.6524 | 0 | -6.7199 | 0.37337 | 1.1772 | 1.0653
1140 | 87 |  |  | 6 | 1684.3177 | 88.6526 | 0 | -6.7199 | 0 | 0 | -9.6795
1141 | 83 |  |  | 6 | 1606.8778 | 88.645 | 0 | -6.7199 | 0 | 0 | -9.2147
1142 | 80 |  |  | 6 | 1548.7979 | 88.6438 | 0 | -6.7199 | 0 | 0 | -8.8679
1143 | 77 |  |  | 6 | 1490.718 | 88.6208 | 0 | -6.7199 | 0 | 0 | -8.5227
1144 | 73 |  |  | 6 | 1413.2781 | 88.612 | 0 | -6.7199 | 0 | 0 | -8.0646
1145 | 69 |  |  | 6 | 1335.8382 | 88.6054 | 0 | -6.7199 | 0 | 0 | -7.609
1146 | 65 |  |  | 6 | 1258.3983 | 88.5966 | 0 | -6.7199 | 0 | 0 | -7.1557
1147 | 61 |  |  | 5 | 1406.3778 | 88.5811 | 0 | -6.7199 | 0 | 0 | -6.7045
1148 | 57 |  |  | 5 | 1314.1563 | 88.5937 | 0 | -6.7199 | 0 | 0 | -6.2555
1149 | 55 |  |  | 5 | 1268.0456 | 88.6063 | 0 | -6.7199 | 0 | 0 | -6.0317
1150 | 51 |  |  | 5 | 1175.8241 | 88.5947 | 0 | -6.7199 | 0 | 0 | -5.5854
1151 | 47 |  |  | 4 | 1335.6747 | 88.6056 | 0 | -6.7199 | 0 | 0 | -5.1409
1152 | 43 |  |  | 4 | 1222.0002 | 88.5985 | 0 | -6.7199 | 0 | 0 | -4.6979
1153 | 37 |  |  | 3 | 1426.5881 | 88.5948 | 0 | -6.7199 | 0.073865 | 0.2329 | -4.5126
1154 | 33 |  |  | 3 | 1272.3623 | 88.6074 | 0 | -6.7199 | 0.073865 | 0.2329 | -4.5126
1155 | 27 |  |  | 2 | 1663.5188 | 88.6077 | 0 | -6.7199 | 0.073865 | 0.2329 | -4.5126
1156 | 22 |  |  | 2 | 1355.4598 | 88.6172 | 0 | -6.7199 | 0.073865 | 0.2329 | -4.5126
1157 | 16 |  |  | 2 | 985.7889 | 88.6257 | 0 | -6.7199 | 0.073865 | 0.2329 | -4.5126
1158 | 13 |  |  | 1 | 1548.3401 | 88.6273 | 0 | -6.7199 | 0.073865 | 0.2329 | -4.5126
1159 | 6 |  |  | 1 | 800 | 88.6361 | 0 | -6.7199 | 0.073865 | 0.2329 | -4.5126
1160 | 2 |  |  | 1 | 800 | 88.649 | 0 | -6.7199 | 0.073865 | 0.2329 | -0.55526
1161 | 0 |  |  | 0 | 0 | 88.6618 | 0 | -6.7199 | 0.073865 | 0.2329 | 0.041888
1162 | 0 |  |  | 0 | 0 | 88.6747 | 0 | -6.7199 | 0.073865 | 0.2329 | 0.3221
1163 | 0 |  |  | 0 | 0 | 88.6876 | 0 | -3.1029 | 0 | 0 | 0.28021
1164 | 0 |  |  | 0 | 0 | 88.7005 | 0 | -3.1029 | 0 | 0 | 0
1165 | 0 |  |  | 0 | 0 | 88.7134 | 0 | -3.1029 | 0 | 0 | 0
1166 | 0 |  |  | 0 | 0 | 88.7263 | 0 | -3.1029 | 0 | 0 | 0
1167 | 0 |  |  | 0 | 0 | 88.7392 | 0 | -3.1029 | 0 | 0 | 0
1168 | 0 |  |  | 0 | 0 | 88.7521 | 0 | -3.1029 | 0 | 0 | 0
1169 | 0 |  |  | 0 | 0 | 88.765 | 0 | -3.1029 | 0 | 0 | 0
1170 | 0 |  |  | 0 | 0 | 88.7778 | 0 | -3.1029 | 0 | 0 | 0
1171 | 0 |  |  | 0 | 0 | 88.7907 | 0 | -3.1029 | 0 | 0 | 0
1172 | 0 |  |  | 0 | 0 | 88.7989 | 0 | -3.1029 | 0 | 0 | 0
1173 | 0 |  |  | 0 | 0 | 88.8114 | 0 | -3.1029 | 0 | 0 | 0
1174 | 0 |  |  | 0 | 0 | 88.8239 | 0 | -3.1029 | 0 | 0 | 0
1175 | 0 |  |  | 0 | 0 | 88.8364 | 0 | -3.1029 | 0 | 0 | 0
1176 | 0 |  |  | 0 | 0 | 88.8489 | 0 | -3.1029 | 0 | 0 | 0
1177 | 0 |  |  | 0 | 0 | 88.8614 | 0 | -3.1029 | 0 | 0 | 0
1178 | 0 |  |  | 0 | 0 | 88.8739 | 0 | -3.1029 | 0 | 0 | 0
1179 | 0 |  |  | 0 | 0 | 88.8865 | 0 | -3.1029 | 0 | 0 | 0
1180 | 0 |  |  | 0 | 0 | 88.9017 | 0 | -3.1029 | 0 | 0 | 0
Add data here if you want a specific velocity profile and/or bag phases and/or gearshifting pattern to be used for NEDC prediction.
When the bag phases do not coincide with the standard ones, you must provide 'times', 'velocities' and 'bag_phases' vectors. The 'bag_phases' vector defines the phases integration times.
In case of manual transmission you can provide gearshifting pattern. This is not allowed for automatic or cvt transmissions. When you provide the 'gears' vector, you also must provide 'times' and 'velocities' vectors.
If nothing is provided the basic NEDC is run as specified by the regulation.

## WLTP-H
Time [sec] | Dyno Velocity [km/h] | Bag Phases [-] | OBD Engine Speed [rpm] | OBD Engine Coolant Temperature [°C] | OBD Calculated Engine Load [%] | Alternator Current [A] | Low-Voltage Battery Current [A] | Dyno Gear [-] | Fuel Consumption [g/sec] | Dyno CO2 [g/sec] | Engine power [kW]
times | velocities | bag_phases | engine_speeds_out | engine_coolant_temperatures | co2_normalization_references | alternator_currents | battery_currents | target gears | target fuel_consumptions | target co2_emissions | target engine_powers_out
1 | 0 |  | 809.7902 | 23.5 |  | 0 | -6.7199 | 1 | 0.095519 | 0.30117 | 0.042401
2 | 0 |  | 809.6874 | 23.5082 |  | 0 | -6.7199 | 1 | 0.095515 | 0.30116 | 0.042395
3 | 0 |  | 809.5846 | 23.5163 |  | 0 | -6.7199 | 1 | 0.095512 | 0.30115 | 0.04239
4 | 0 |  | 809.4818 | 23.5245 |  | 0 | -6.7199 | 1 | 0.095509 | 0.30114 | 0.042384
5 | 0 |  | 809.379 | 23.5327 |  | 0 | -6.7199 | 1 | 0.095505 | 0.30113 | 0.042379
6 | 0 |  | 809.2762 | 23.5409 |  | 0 | -6.7199 | 1 | 0.095502 | 0.30112 | 0.042374
7 | 0 |  | 809.1734 | 23.549 |  | 0 | -6.7199 | 1 | 0.095498 | 0.30111 | 0.042368
8 | 0 |  | 809.0706 | 23.5572 |  | 0 | -6.7199 | 1 | 0.095495 | 0.30109 | 0.042364
9 | 0 |  | 807.7911 | 23.6589 |  | 0 | -6.7199 | 1 | 0.095452 | 0.30096 | 0.042297
10 | 0 |  | 807.6883 | 23.6671 |  | 0 | -6.7199 | 1 | 0.095448 | 0.30095 | 0.04229
11 | 0.0040576 |  | 807.5557 | 23.6776 |  | 0 | -6.7199 | 1 | 0.095444 | 0.30093 | 0.04262
12 | 0.65688 |  | 807.1642 | 23.7087 |  | 0 | -6.7199 | 1 | 0.095431 | 0.30089 | 0.18997
13 | 1.4105 |  | 806.9325 | 23.7272 |  | 0 | -6.7199 | 1 | 0.095423 | 0.30087 | 0.47277
14 | 3.7594 |  | 806.996 | 23.7221 |  | 0 | -6.7199 | 1 | 0.095425 | 0.30088 | 2.8391
15 | 9.0949 |  | 1083.2336 | 23.6897 |  | 0 | -6.7199 | 1 | 0.79854 | 2.5178 | 10.463
16 | 14.3612 |  | 1710.465 | 23.7002 |  | 0 | -6.7199 | 1 | 0.88407 | 2.7875 | 9.5252
17 | 15.7474 |  | 1875.5642 | 23.8533 |  | 0 | -6.7199 | 1 | 0.78026 | 2.4601 | 6.4619
18 | 18.7405 |  | 2232.0544 | 23.9898 |  | 0 | -6.7199 | 1 | 1.343 | 4.2345 | 15.5998
19 | 23.0756 |  | 1421.7303 | 24.0898 |  | 0 | -6.7199 | 2 | 1.1714 | 3.6933 | 16.4714
20 | 26.0413 |  | 1604.4546 | 24.2851 |  | 0 | -6.7199 | 2 | 0.99831 | 3.1477 | 12.3657
21 | 27.7528 |  | 1709.9031 | 24.4395 |  | 0 | -6.7199 | 2 | 0.76701 | 2.4184 | 7.1823
22 | 28.0846 |  | 1730.344 | 24.6055 |  | 0 | -6.7199 | 2 | 0.63145 | 1.991 | 4.2985
23 | 28.4614 |  | 1097.3686 | 24.7664 |  | 0 | -6.7199 | 3 | 0.50576 | 1.5947 | 4.8558
24 | 29.1788 |  | 1125.0324 | 24.9004 |  | 0 | -6.7199 | 3 | 0.66657 | 2.1017 | 7.8512
25 | 30.6854 |  | 1183.1193 | 25.0011 |  | 0 | -6.7199 | 3 | 0.80411 | 2.5354 | 10.2781
26 | 32.1174 |  | 1238.3338 | 25.1356 |  | 0 | -6.7199 | 3 | 0.79541 | 2.5079 | 9.921
27 | 33.8447 |  | 1304.9299 | 25.32 |  | 0 | -6.7199 | 3 | 1.1049 | 3.4836 | 15.6105
28 | 36.6244 |  | 1412.1049 | 25.5531 |  | 0 | -6.7199 | 3 | 1.2981 | 4.0929 | 18.9589
29 | 38.9363 |  | 1501.2432 | 25.7453 |  | 0 | -6.7199 | 3 | 1.2004 | 3.7849 | 16.8044
30 | 40.9357 |  | 1578.335 | 25.9721 |  | 0 | -6.7199 | 3 | 1.1459 | 3.6129 | 15.4501
31 | 42.2142 |  | 1627.6276 | 26.2237 |  | 0 | -6.7199 | 3 | 0.84163 | 2.6537 | 9.192
32 | 42.748 |  | 1648.2091 | 26.4415 |  | 0 | -6.7199 | 3 | 0.90512 | 2.8539 | 10.3733
33 | 43.9033 |  | 1692.7558 | 26.6554 |  | 0 | -6.7199 | 3 | 0.9544 | 3.0092 | 11.1476
34 | 44.2964 |  | 1258.8429 | 26.8694 |  | 0 | -6.7199 | 4 | 0.56191 | 1.7717 | 5.3336
35 | 44.3743 |  | 1261.0563 | 27.0863 |  | 0 | -6.7199 | 4 | 0.50938 | 1.6061 | 4.2905
36 | 44.0641 |  | 1252.2398 | 27.2861 |  | 0 | -6.7199 | 4 | 0.26432 | 0.83341 | -0.57343
37 | 43.0119 |  | 1222.3392 | 27.4859 |  | 0 | -6.7199 | 4 | 0.18491 | 0.58303 | -2.0288
38 | 41.8197 |  | 1188.4583 | 27.6693 |  | 0 | -6.7199 | 4 | 0 | 0 | -4.3897
39 | 39.007 |  | 1503.9727 | 27.8131 |  | 0 | -6.7199 | 3 | 0 | 0 | -5.7427
40 | 36.1391 |  | 1393.3967 | 28.0221 |  | 0 | -6.7199 | 3 | 0 | 0 | -5.2549
41 | 33.8108 |  | 1303.6247 | 28.2411 |  | 0 | -6.7199 | 3 | 0 | 0 | -4.87
42 | 31.5667 |  | 1217.0999 | 28.4126 |  | 0 | -6.7199 | 3 | 0 | 0 | -4.5078
43 | 27.3024 |  | 1682.1483 | 28.4896 |  | 0 | -6.7199 | 2 | 0 | 0 | -6.5632
44 | 24.0569 |  | 1482.1872 | 28.729 |  | 0 | -6.7199 | 2 | 0 | 0 | -5.6454
45 | 21.749 |  | 1339.9977 | 28.9014 |  | 0 | -6.7199 | 2 | 0 | 0 | -4.6033
46 | 20.2386 |  | 1246.9396 | 29.1053 |  | 0 | -6.7199 | 2 | 0.23619 | 0.74469 | -1.0676
47 | 19.7703 |  | 1218.0848 | 29.2992 |  | 0 | -6.7199 | 2 | 0.28434 | 0.89654 | 0.053819
48 | 18.8256 |  | 1159.8779 | 29.4769 |  | 0 | -6.7199 | 2 | 0.13763 | 0.43396 | -2.6185
49 | 17.4621 |  | 1075.8703 | 29.6129 |  | 0 | -6.7199 | 2 | 0.23229 | 0.7324 | -0.30621
50 | 17.6898 |  | 1089.8986 | 29.7044 |  | 0 | -6.7199 | 2 | 0.40754 | 1.285 | 3.0936
51 | 17.6572 |  | 1087.8943 | 29.808 |  | 0 | -6.7199 | 2 | 0.22301 | 0.70316 | -0.53843
52 | 16.39 |  | 1009.8149 | 29.8995 |  | 0 | -6.7199 | 2 | 0.10084 | 0.31796 | -2.6046
53 | 14.726 |  | 907.2965 | 29.948 |  | 0 | -6.7199 | 2 | 0.077324 | 0.2438 | -2.5814
54 | 13.1472 |  | 1565.8773 | 29.9593 |  | 0 | -6.7199 | 1 | 0.31426 | 0.99087 | -1.1008
55 | 12.5736 |  | 1497.5567 | 30.1143 |  | 0 | -6.7199 | 1 | 0.43485 | 1.3711 | 1.7663
56 | 12.6077 |  | 1501.6132 | 30.2314 |  | 0 | -6.7199 | 1 | 0.45603 | 1.4379 | 2.19
57 | 12.6749 |  | 1509.614 | 30.3777 |  | 0 | -6.7199 | 1 | 0.46334 | 1.4609 | 2.315
58 | 12.8844 |  | 1534.5718 | 30.4925 |  | 0 | -6.7199 | 1 | 0.47945 | 1.5117 | 2.5309
59 | 13.0209 |  | 1550.8255 | 30.6193 |  | 0 | -6.7199 | 1 | 0.46571 | 1.4684 | 2.184
60 | 13.1988 |  | 1572.0124 | 30.7584 |  | 0 | -6.7199 | 1 | 0.52918 | 1.6685 | 3.398
61 | 14.1448 |  | 1684.6864 | 30.914 |  | 0 | -6.7199 | 1 | 0.60517 | 1.9081 | 4.3939
62 | 14.8667 |  | 1770.6748 | 31.0692 |  | 0 | -6.7199 | 1 | 0.61346 | 1.9343 | 4.1296
63 | 15.557 |  | 1852.8893 | 31.1697 |  | 0 | -6.7199 | 1 | 0.62399 | 1.9674 | 3.9023
64 | 16.0787 |  | 1915.0272 | 31.3325 |  | 0 | -6.7199 | 1 | 0.69184 | 2.1814 | 4.9945
65 | 17.2513 |  | 2054.6803 | 31.4918 |  | 0 | -6.7199 | 1 | 0.78293 | 2.4686 | 6.0789
66 | 17.7141 |  | 1091.3977 | 31.5642 |  | 0 | -6.7199 | 2 | 0.33968 | 1.071 | 1.9683
67 | 17.7157 |  | 1091.496 | 31.6477 |  | 0 | -6.7199 | 2 | 0.43092 | 1.3587 | 3.7754
68 | 19.5347 |  | 1203.5692 | 31.7391 |  | 0 | -6.7199 | 2 | 0.77937 | 2.4574 | 10.1426
69 | 22.6396 |  | 1394.8655 | 31.8337 |  | 0 | -6.7199 | 2 | 1.0238 | 3.2279 | 14.2681
70 | 26.027 |  | 1603.5695 | 31.9909 |  | 0 | -6.7199 | 2 | 1.176 | 3.708 | 16.565
71 | 28.9423 |  | 1115.9115 | 32.1409 |  | 0 | -6.7199 | 3 | 0.85024 | 2.6808 | 11.8338
72 | 30.6456 |  | 1181.586 | 32.2168 |  | 0 | -6.7199 | 3 | 0.9519 | 3.0013 | 13.6
73 | 33.4484 |  | 1289.6493 | 32.3189 |  | 0 | -6.7199 | 3 | 1.058 | 3.3359 | 15.3658
74 | 34.8411 |  | 1343.35 | 32.5321 |  | 0 | -6.7199 | 3 | 0.69024 | 2.1763 | 8.1469
75 | 35.7133 |  | 1376.9776 | 32.7296 |  | 0 | -6.7199 | 3 | 0.71061 | 2.2406 | 8.4806
76 | 36.7174 |  | 1415.6937 | 32.9271 |  | 0 | -6.7199 | 3 | 0.79896 | 2.5191 | 10.1379
77 | 37.9071 |  | 1461.562 | 33.0477 |  | 0 | -6.7199 | 3 | 0.81713 | 2.5764 | 10.3621
78 | 38.7442 |  | 1493.8394 | 33.1845 |  | 0 | -6.7199 | 3 | 0.64732 | 2.041 | 6.8788
79 | 38.9416 |  | 1501.4505 | 33.3364 |  | 0 | -6.7199 | 3 | 0.51984 | 1.6391 | 4.3012
80 | 38.9316 |  | 1501.0625 | 33.509 |  | 0 | -6.7199 | 3 | 0.46812 | 1.476 | 3.2837
81 | 38.6527 |  | 1490.3088 | 33.6232 |  | 0 | -6.7199 | 3 | 0.35596 | 1.1223 | 1.0542
82 | 38.1305 |  | 1470.1753 | 33.7414 |  | 0 | -6.7199 | 3 | 0.32228 | 1.0162 | 0.47244
83 | 37.6203 |  | 1450.5042 | 33.8596 |  | 0 | -6.7199 | 3 | 0.32062 | 1.0109 | 0.54416
84 | 37.0505 |  | 1428.5362 | 34.0085 |  | 0 | -6.7199 | 3 | 0.28225 | 0.88993 | -0.12758
85 | 36.4136 |  | 1403.9799 | 34.1601 |  | 0 | -6.7199 | 3 | 0.29504 | 0.93027 | 0.26017
86 | 35.9683 |  | 1386.8092 | 34.3003 |  | 0 | -6.7199 | 3 | 0.34787 | 1.0968 | 1.4265
87 | 35.5779 |  | 1371.757 | 34.4478 |  | 0 | -6.7199 | 3 | 0.31844 | 1.004 | 0.9007
88 | 34.9896 |  | 1349.0755 | 34.586 |  | 0 | -6.7199 | 3 | 0.2041 | 0.64352 | -1.3336
89 | 33.5767 |  | 1294.5982 | 34.7174 |  | 0 | -6.7199 | 3 | 0 | 0 | -4.8319
90 | 30.3306 |  | 1169.4411 | 34.8513 |  | 0 | -6.7199 | 3 | 0 | 0 | -4.3118
91 | 25.0522 |  | 1543.5111 | 34.9544 |  | 0 | -6.7199 | 2 | 0 | 0 | -5.921
92 | 20.2654 |  | 1248.5894 | 35.0585 |  | 0 | -6.7199 | 2 | 0 | 0 | -4.6387
93 | 15.5305 |  | 956.8609 | 35.0841 |  | 0 | -6.7199 | 2 | 0 | 0 | -3.4645
94 | 12.6071 |  | 1501.5393 | 35.1366 |  | 0 | -6.7199 | 1 | 0 | 0 | -3.2429
95 | 10.2672 |  | 1222.8588 | 35.2485 |  | 0 | -6.7199 | 1 | 0.087764 | 0.27672 | -3.1381
96 | 7.2153 |  | 859.3625 | 35.3757 |  | 0 | -6.7199 | 1 | 0.036357 | 0.11463 | -2.6243
97 | 4.5265 |  | 800 | 35.4151 |  | 0 | -6.7199 | 1 | 0.079681 | 0.25124 | -1.1933
98 | 2.4768 |  | 800 | 35.4476 |  | 0 | -6.7199 | 1 | 0.079674 | 0.25121 | -0.52534
99 | 0.69213 |  | 800 | 35.4914 |  | 0 | -6.7199 | 0 | 0.079664 | 0.25118 | 0.3221
100 | 0.034032 |  | 0 | 35.5385 |  | 0 | -3.1029 | 0 | 0 | 0 | 0.28021
101 | 0.002787 |  | 0 | 35.5899 |  | 0 | -3.1029 | 0 | 0 | 0 | 0
102 | 0 |  | 0 | 35.6154 |  | 0 | -3.1029 | 0 | 0 | 0 | 0
103 | 0 |  | 0 | 35.693 |  | 0 | -3.1029 | 0 | 0 | 0 | 0
104 | 0 |  | 0 | 35.7185 |  | 0 | -3.1029 | 0 | 0 | 0 | 0
105 | 0 |  | 0 | 35.7439 |  | 0 | -3.1029 | 0 | 0 | 0 | 0
106 | 0 |  | 0 | 35.7694 |  | 0 | -3.1029 | 0 | 0 | 0 | 0
107 | 0 |  | 0 | 35.7948 |  | 0 | -3.1029 | 0 | 0 | 0 | 0
108 | 0 |  | 0 | 35.8202 |  | 0 | -3.1029 | 0 | 0 | 0 | 0
109 | 0 |  | 0 | 35.8457 |  | 0 | -3.1029 | 0 | 0 | 0 | 0
110 | 0 |  | 0 | 35.8711 |  | 0 | -3.1029 | 0 | 0 | 0 | 0
111 | 0 |  | 0 | 35.8966 |  | 0 | -3.1029 | 0 | 0 | 0 | 0
112 | 0 |  | 0 | 35.922 |  | 0 | -3.1029 | 0 | 0 | 0 | 0
113 | 0 |  | 0 | 35.9475 |  | 0 | -3.1029 | 0 | 0 | 0 | 0
114 | 0 |  | 0 | 35.9729 |  | 0 | -3.1029 | 0 | 0 | 0 | 0
115 | 0 |  | 0 | 35.9984 |  | 0 | -3.1029 | 0 | 0 | 0 | 0
116 | 0 |  | 0 | 36.0238 |  | 0 | -3.1029 | 0 | 0 | 0 | 0
117 | 0 |  | 0 | 36.0493 |  | 0 | -3.1029 | 0 | 0 | 0 | 0
118 | 0 |  | 0 | 36.0747 |  | 0 | -3.1029 | 0 | 0 | 0 | 0
119 | 0 |  | 0 | 36.1001 |  | 0 | -3.1029 | 0 | 0 | 0 | 0
120 | 0 |  | 0 | 36.1256 |  | 0 | -3.1029 | 0 | 0 | 0 | 0
121 | 0 |  | 0 | 36.151 |  | 0 | -3.1029 | 0 | 0 | 0 | 0
122 | 0 |  | 0 | 36.1765 |  | 0 | -3.1029 | 0 | 0 | 0 | 0
123 | 0 |  | 0 | 36.2019 |  | 0 | -3.1029 | 0 | 0 | 0 | 0
124 | 0 |  | 0 | 36.2274 |  | 0 | -3.1029 | 0 | 0 | 0 | 0
125 | 0 |  | 0 | 36.2528 |  | 0 | -3.1029 | 0 | 0 | 0 | 0
126 | 0 |  | 0 | 36.2783 |  | 0 | -3.1029 | 0 | 0 | 0 | 0
127 | 0 |  | 0 | 36.3037 |  | 0 | -3.1029 | 0 | 0 | 0 | 0
128 | 0 |  | 0 | 36.3291 |  | 0 | -3.1029 | 0 | 0 | 0 | 0
129 | 0 |  | 0 | 36.3546 |  | 0 | -3.1029 | 0 | 0 | 0 | 0
130 | 0 |  | 0 | 36.38 |  | 0 | -3.1029 | 0 | 0 | 0 | 0
131 | 0 |  | 0 | 36.4055 |  | 0 | -3.1029 | 0 | 0 | 0 | 0
132 | 0 |  | 0 | 36.4309 |  | 0 | -3.1029 | 0 | 0 | 0 | 0
133 | 0 |  | 0 | 36.4564 |  | 0 | -3.1029 | 0 | 0 | 0 | 0
134 | 0 |  | 0 | 36.4818 |  | 0 | -3.1029 | 0 | 0 | 0 | 0
135 | 0 |  | 0 | 36.5073 |  | 0 | -3.1029 | 0 | 0 | 0 | 0
136 | 0.00010972 |  | 0 | 36.5849 |  | 0 | -3.1029 | 1 | 0 | 0 | 0.28021
137 | 0.0026873 |  | 800 | 36.6103 |  | 0 | -6.7199 | 1 | 0.079491 | 0.25064 | 0.32231
138 | 0.1047 |  | 800 | 36.6386 |  | 0 | -6.7199 | 1 | 0.079488 | 0.25062 | 0.065499
139 | 1.5264 |  | 800 | 36.6743 |  | 0 | -6.7199 | 1 | 0.079483 | 0.25061 | 0.65494
140 | 3.9652 |  | 800 | 36.6768 |  | 0 | -6.7199 | 1 | 0.079483 | 0.25061 | 2.752
141 | 8.8312 |  | 1051.8262 | 36.6538 |  | 0 | -6.7199 | 1 | 0.70468 | 2.2218 | 9.6345
142 | 14.3328 |  | 1707.0769 | 36.6248 |  | 0 | -6.7199 | 1 | 0.93127 | 2.9363 | 11.9716
143 | 16.8101 |  | 2002.1309 | 36.6878 |  | 0 | -6.7199 | 1 | 0.74689 | 2.3549 | 6.7651
144 | 18.5118 |  | 2204.8176 | 36.8451 |  | 0 | -6.7199 | 1 | 1.0054 | 3.1702 | 10.9453
145 | 21.3704 |  | 1316.6679 | 36.9197 |  | 0 | -6.7199 | 2 | 0.69124 | 2.1795 | 8.6266
146 | 22.1783 |  | 1366.4447 | 37.0318 |  | 0 | -6.7199 | 2 | 0.56869 | 1.7931 | 6.024
147 | 24.2625 |  | 1494.8554 | 37.1338 |  | 0 | -6.7199 | 2 | 0.91488 | 2.8846 | 12.445
148 | 26.6681 |  | 1643.0672 | 37.1933 |  | 0 | -6.7199 | 2 | 0.88972 | 2.8053 | 11.402
149 | 28.3803 |  | 1094.2423 | 37.2993 |  | 0 | -6.7199 | 3 | 0.73255 | 2.3097 | 10.0627
150 | 29.9261 |  | 1153.8448 | 37.375 |  | 0 | -6.7199 | 3 | 0.58772 | 1.8531 | 7.1246
151 | 29.8877 |  | 1152.3637 | 37.4569 |  | 0 | -6.7199 | 3 | 0.12928 | 0.40761 | -1.9639
152 | 28.229 |  | 1088.4079 | 37.5432 |  | 0 | -6.7199 | 3 | 0 | 0 | -3.9838
153 | 25.7494 |  | 1586.4647 | 37.6362 |  | 0 | -6.7199 | 2 | 0 | 0 | -6.1171
154 | 21.5318 |  | 1326.6136 | 37.7742 |  | 0 | -6.7199 | 2 | 0 | 0 | -4.9677
155 | 16.997 |  | 1047.2168 | 37.943 |  | 0 | -6.7199 | 2 | 0 | 0 | -3.8195
156 | 13.6597 |  | 1626.9102 | 38.036 |  | 0 | -6.7199 | 1 | 0.18324 | 0.57776 | -3.0359
157 | 12.7826 |  | 1522.4489 | 38.1725 |  | 0 | -6.7199 | 1 | 0.3903 | 1.2306 | 1.773
158 | 13.1904 |  | 1571.0149 | 38.2771 |  | 0 | -6.7199 | 1 | 0.53845 | 1.6977 | 4.5972
159 | 15.4216 |  | 1836.7601 | 38.3709 |  | 0 | -6.7199 | 1 | 0.88163 | 2.7798 | 10.4108
160 | 19.305 |  | 1189.417 | 38.4512 |  | 0 | -6.7199 | 2 | 0.96747 | 3.0504 | 14.2882
161 | 22.8787 |  | 1409.5972 | 38.5195 |  | 0 | -6.7199 | 2 | 0.88017 | 2.7752 | 12.0505
162 | 24.723 |  | 1523.2288 | 38.555 |  | 0 | -6.7199 | 2 | 0.69209 | 2.1822 | 7.9147
163 | 26.1943 |  | 1613.8771 | 38.6222 |  | 0 | -6.7199 | 2 | 0.83637 | 2.6371 | 10.4609
164 | 28.5086 |  | 1099.1894 | 38.7196 |  | 0 | -6.7199 | 3 | 0.95888 | 3.0234 | 14.292
165 | 30.8083 |  | 1187.8579 | 38.7962 |  | 0 | -6.7199 | 3 | 0.70699 | 2.2291 | 9.3399
166 | 31.2273 |  | 1204.015 | 38.8719 |  | 0 | -6.7199 | 3 | 0.38024 | 1.1989 | 2.8843
167 | 31.6083 |  | 1218.7039 | 38.966 |  | 0 | -6.7199 | 3 | 0.63307 | 1.9961 | 7.8171
168 | 33.3177 |  | 1284.6101 | 39.0662 |  | 0 | -6.7199 | 3 | 0.99919 | 3.1504 | 14.6906
169 | 35.6326 |  | 1373.8649 | 39.2008 |  | 0 | -6.7199 | 3 | 1.0259 | 3.2346 | 14.9867
170 | 37.2635 |  | 1436.7486 | 39.3163 |  | 0 | -6.7199 | 3 | 0.81876 | 2.5816 | 10.7626
171 | 37.877 |  | 1460.4025 | 39.4372 |  | 0 | -6.7199 | 3 | 0.40135 | 1.2655 | 2.2846
172 | 36.6357 |  | 1412.5427 | 39.5454 |  | 0 | -6.7199 | 3 | 0 | 0 | -5.3383
173 | 33.7778 |  | 1302.3499 | 39.6378 |  | 0 | -6.7199 | 3 | 0 | 0 | -4.8647
174 | 29.6933 |  | 1144.8694 | 39.7818 |  | 0 | -6.7199 | 3 | 0 | 0 | -4.2116
175 | 26.7333 |  | 1647.0842 | 39.892 |  | 0 | -6.7199 | 2 | 0 | 0 | -6.3982
176 | 24.8961 |  | 1533.8925 | 40.0443 |  | 0 | -6.7199 | 2 | 0.29402 | 0.92704 | -0.24956
177 | 25.5306 |  | 1572.9839 | 40.1288 |  | 0 | -6.7199 | 2 | 0.69992 | 2.2069 | 7.8899
178 | 26.9808 |  | 1662.3361 | 40.2256 |  | 0 | -6.7199 | 2 | 0.84022 | 2.6492 | 10.3604
179 | 28.7356 |  | 1107.941 | 40.3246 |  | 0 | -6.7199 | 3 | 0.67458 | 2.127 | 8.9472
180 | 29.6709 |  | 1144.0027 | 40.3958 |  | 0 | -6.7199 | 3 | 0.51123 | 1.6119 | 5.6888
181 | 29.9712 |  | 1155.5827 | 40.4894 |  | 0 | -6.7199 | 3 | 0.26531 | 0.83652 | 0.78601
182 | 28.896 |  | 1114.1268 | 40.5757 |  | 0 | -6.7199 | 3 | 0 | 0 | -3.959
183 | 27.2851 |  | 1681.0846 | 40.6585 |  | 0 | -6.7199 | 2 | 0 | 0 | -4.0766
184 | 25.738 |  | 1585.7658 | 40.7825 |  | 0 | -6.7199 | 2 | 0 | 0 | -3.7604
185 | 24.2024 |  | 1491.1542 | 40.8922 |  | 0 | -6.7199 | 2 | 0 | 0 | -3.273
186 | 22.6516 |  | 1395.608 | 40.9884 |  | 0 | -6.7199 | 2 | 0 | 0 | -4.4214
187 | 20.4569 |  | 1260.3891 | 41.1051 |  | 0 | -6.7199 | 2 | 0 | 0 | -4.688
188 | 18.2783 |  | 1126.1604 | 41.239 |  | 0 | -6.7199 | 2 | 0 | 0 | -4.1358
189 | 16.3675 |  | 1008.4335 | 41.3185 |  | 0 | -6.7199 | 2 | 0.051902 | 0.16365 | -2.8954
190 | 14.8648 |  | 915.8459 | 41.3605 |  | 0 | -6.7199 | 2 | 0.091362 | 0.28806 | -1.7293
191 | 13.7887 |  | 1642.2751 | 41.4121 |  | 0 | -6.7199 | 1 | 0.32564 | 1.0267 | -0.094341
192 | 13.5255 |  | 1610.9322 | 41.5524 |  | 0 | -6.7199 | 1 | 0.41149 | 1.2974 | 1.8395
193 | 13.1349 |  | 1564.4128 | 41.6965 |  | 0 | -6.7199 | 1 | 0.28977 | 0.91364 | -0.46481
194 | 12.4422 |  | 1481.9038 | 41.8264 |  | -5.0594 | -1.6605 | 1 | 0.37326 | 1.1769 | 1.6378
195 | 12.6916 |  | 1511.603 | 41.9355 |  | -4.8996 | -1.8203 | 1 | 0.42505 | 1.3402 | 2.5712
196 | 12.7096 |  | 1513.7558 | 42.0234 |  | -5.0594 | -1.6605 | 1 | 0.4061 | 1.2804 | 2.1736
197 | 12.9005 |  | 1536.4851 | 42.1096 |  | -4.8996 | -1.8203 | 1 | 0.43124 | 1.3597 | 2.5903
198 | 13.0612 |  | 1555.6269 | 42.2095 |  | -5.0594 | -1.6605 | 1 | 0.4244 | 1.3381 | 2.3655
199 | 13.1149 |  | 1562.0257 | 42.3448 |  | -5.0594 | -1.6605 | 1 | 0.41865 | 1.32 | 2.2196
200 | 13.0974 |  | 1559.9408 | 42.4633 |  | -5.0594 | -1.6605 | 1 | 0.40876 | 1.2888 | 2.0264
201 | 13.0826 |  | 1558.1729 | 42.5846 |  | -6.5696 | -0.15032 | 1 | 0.43397 | 1.3683 | 2.5546
202 | 13.6893 |  | 1630.4353 | 42.746 |  | -2.6567 | -4.0633 | 1 | 0.5549 | 1.7496 | 4.7175
203 | 15.4877 |  | 1844.6296 | 42.8635 |  | -7.1325 | 0.4126 | 1 | 0.7934 | 2.5016 | 8.6223
204 | 18.038 |  | 2148.3772 | 42.983 |  | -7.548 | 0.82809 | 1 | 0.91794 | 2.8943 | 9.5701
205 | 19.9378 |  | 1228.4023 | 43.0745 |  | -7.548 | 0.82809 | 2 | 0.69552 | 2.193 | 9.033
206 | 22.6488 |  | 1395.434 | 43.2081 |  | -8.2544 | 1.5344 | 2 | 0.94461 | 2.9784 | 13.391
207 | 25.6516 |  | 1580.4398 | 43.3874 |  | -8.1703 | 1.4503 | 2 | 0.99129 | 3.1255 | 13.7258
208 | 28.3393 |  | 1092.663 | 43.5353 |  | -10.7254 | 4.0055 | 3 | 1.0869 | 3.4269 | 16.6771
209 | 31.7536 |  | 1224.3046 | 43.6758 |  | -7.9329 | 1.2129 | 3 | 1.0917 | 3.4421 | 16.5887
210 | 33.7842 |  | 1302.5988 | 43.8405 |  | -5.0067 | -1.7132 | 3 | 0.9781 | 3.0839 | 14.2845
211 | 36.202 |  | 1395.8215 | 43.9991 |  | -5.0067 | -1.7132 | 3 | 1.0662 | 3.3616 | 15.748
212 | 37.8331 |  | 1458.708 | 44.1977 |  | -5.0067 | -1.7132 | 3 | 0.87872 | 2.7706 | 11.9171
213 | 39.3669 |  | 1517.8457 | 44.3039 |  | -5.0067 | -1.7132 | 3 | 1.0563 | 3.3305 | 15.2196
214 | 41.3564 |  | 1594.5567 | 44.3823 |  | -6.6767 | -0.043196 | 3 | 1.1367 | 3.584 | 16.557
215 | 42.8811 |  | 1653.3418 | 44.5433 |  | -5.8996 | -0.82029 | 3 | 0.93492 | 2.9478 | 12.347
216 | 44.1307 |  | 1701.5219 | 44.6606 |  | -6.6767 | -0.043196 | 3 | 1.199 | 3.7803 | 17.4258
217 | 46.4736 |  | 1320.7142 | 44.827 |  | -50.9711 | 44.2512 | 4 | 1.416 | 4.4646 | 22.4823
218 | 48.4263 |  | 1376.2082 | 45.0015 |  | -5.0067 | -1.7132 | 4 | 1.1883 | 3.7467 | 18.1363
219 | 50.1039 |  | 1423.8834 | 45.2005 |  | -5.9006 | -0.81932 | 4 | 1.1714 | 3.6934 | 17.7105
220 | 51.6003 |  | 1466.4086 | 45.3953 |  | -5.9006 | -0.81932 | 4 | 1.1433 | 3.6048 | 17.067
221 | 52.6909 |  | 1497.4016 | 45.5513 |  | -6.181 | -0.53892 | 4 | 0.77463 | 2.4424 | 9.7328
222 | 52.801 |  | 1500.53 | 45.6968 |  | -6.2272 | -0.49274 | 4 | 0.70884 | 2.235 | 8.4068
223 | 53.4292 |  | 1518.3838 | 45.8559 |  | -4.6889 | -2.031 | 4 | 0.81536 | 2.5708 | 10.4724
224 | 53.6734 |  | 1525.3244 | 45.9706 |  | -3.6442 | -3.0757 | 4 | 0.66435 | 2.0947 | 7.4191
225 | 53.9643 |  | 1533.5901 | 46.086 |  | -5.3333 | -1.3866 | 4 | 0.77388 | 2.44 | 9.5901
226 | 54.4666 |  | 1547.8646 | 46.2255 |  | -3.795 | -2.9249 | 4 | 0.84643 | 2.6688 | 10.9892
227 | 55.0574 |  | 1564.6545 | 46.3875 |  | -3.795 | -2.9249 | 4 | 0.87263 | 2.7514 | 11.4524
228 | 55.6317 |  | 1580.9753 | 46.5412 |  | -3.795 | -2.9249 | 4 | 0.85199 | 2.6863 | 10.9814
229 | 56.113 |  | 1594.6524 | 46.6441 |  | -4.9621 | -1.7578 | 4 | 0.83544 | 2.6342 | 10.5992
230 | 56.5594 |  | 1607.3396 | 46.7457 |  | -5.3333 | -1.3866 | 4 | 0.82003 | 2.5855 | 10.2416
231 | 56.8347 |  | 1615.1626 | 46.8473 |  | -4.3991 | -2.3208 | 4 | 0.6812 | 2.1478 | 7.4049
232 | 56.5519 |  | 1607.1256 | 46.9369 |  | -22.7404 | 16.0204 | 4 | 0.36561 | 1.1528 | 0.96189
233 | 55.5559 |  | 1578.821 | 47.015 |  | -76.0108 | 63.8013 | 4 | 0.31831 | 1.0036 | 0.11314
234 | 54.2481 |  | 1541.6558 | 47.0927 |  | -35.1905 | 28.4706 | 4 | 0 | 0 | -5.9126
235 | 51.3593 |  | 1459.5586 | 47.1379 |  | -34.3844 | 27.6645 | 4 | 0 | 0 | -5.5449
236 | 50.0089 |  | 1421.1826 | 47.1818 |  | -17.58 | 10.86 | 4 | 0.29843 | 0.94095 | 0.41493
237 | 49.4617 |  | 1405.6318 | 47.2657 |  | -6.4489 | -0.27108 | 4 | 0.38277 | 1.2069 | 2.2065
238 | 48.9679 |  | 1391.6003 | 47.3557 |  | -32.3233 | 25.6033 | 4 | 0.2784 | 0.87781 | 0.13364
239 | 47.8472 |  | 1359.7511 | 47.4589 |  | -62.6371 | 55.9171 | 4 | 0.13216 | 0.41671 | -2.7369
240 | 46.2843 |  | 1315.3341 | 47.5384 |  | -29.736 | 23.0161 | 4 | 0 | 0 | -4.9197
241 | 43.5847 |  | 1238.6161 | 47.6457 |  | -44.8503 | 38.1303 | 4 | 0 | 0 | -4.5971
242 | 40.529 |  | 1562.6527 | 47.763 |  | -23.5982 | 16.8782 | 3 | 0 | 0 | -6.008
243 | 37.9404 |  | 1462.8458 | 47.8914 |  | -11.5825 | 4.8626 | 3 | 0 | 0 | -5.5595
244 | 36.1987 |  | 1395.694 | 47.9673 |  | -25.4866 | 18.7667 | 3 | 0 | 0 | -5.2649
245 | 33.5653 |  | 1294.1573 | 48.092 |  | -26.7772 | 20.0573 | 3 | 0 | 0 | -4.83
246 | 30.3487 |  | 1170.1361 | 48.1992 |  | -15.9713 | 9.2514 | 3 | 0 | 0 | -4.3146
247 | 27.1164 |  | 1670.6874 | 48.2656 |  | -7.9256 | 1.2057 | 2 | 0 | 0 | -6.5091
248 | 24.0445 |  | 1481.4248 | 48.3913 |  | -16.8785 | 10.1586 | 2 | 0 | 0 | -5.642
249 | 21.7552 |  | 1340.3785 | 48.4671 |  | -47.1808 | 40.4609 | 2 | 0.19533 | 0.61587 | -1.3402
250 | 21.1845 |  | 1305.2169 | 48.5855 |  | -31.7184 | 24.9985 | 2 | 0.2541 | 0.80118 | 0.013643
251 | 20.1299 |  | 1240.2377 | 48.6959 |  | -9.7902 | 3.0703 | 2 | 0.20185 | 0.63643 | -0.77824
252 | 19.5289 |  | 1203.2104 | 48.8062 |  | -55.2346 | 48.5147 | 2 | 0.22173 | 0.69911 | -0.22224
253 | 18.181 |  | 1120.1622 | 48.8881 |  | -38.0446 | 31.3247 | 2 | 0.16902 | 0.53291 | -0.94979
254 | 17.6856 |  | 1089.6404 | 48.9633 |  | -0.2062 | -6.5137 | 2 | 0.29732 | 0.93745 | 1.7297
255 | 17.7322 |  | 1092.5143 | 49.0212 |  | -0.30579 | -6.4141 | 2 | 0.2689 | 0.84783 | 1.1559
256 | 17.0069 |  | 1047.8269 | 49.1052 |  | -43.9226 | 37.2027 | 2 | 0.15925 | 0.50211 | -0.85633
257 | 15.645 |  | 963.916 | 49.1804 |  | -43.9226 | 37.2027 | 2 | 0.13896 | 0.43814 | -0.93233
258 | 15.0511 |  | 927.3274 | 49.2397 |  | -16.6812 | 9.9613 | 2 | 0.32375 | 1.0208 | 2.8102
259 | 16.5373 |  | 1018.8918 | 49.3046 |  | -14.9044 | 8.1844 | 2 | 0.57892 | 1.8253 | 7.4181
260 | 18.8129 |  | 1159.0986 | 49.3256 |  | -24.9848 | 18.2648 | 2 | 0.67385 | 2.1247 | 8.8558
261 | 21.0945 |  | 1299.6702 | 49.38 |  | -10.0657 | 3.3458 | 2 | 0.80648 | 2.5428 | 11.029
262 | 24.1506 |  | 1487.9632 | 49.4723 |  | -13.8742 | 7.1542 | 2 | 1.0323 | 3.2547 | 14.8869
263 | 27.5805 |  | 1699.2864 | 49.5521 |  | -14.2772 | 7.5573 | 2 | 1.3454 | 4.2419 | 20.3674
264 | 31.5114 |  | 1214.9672 | 49.6545 |  | -31.3332 | 24.6133 | 3 | 1.1584 | 3.6525 | 17.8863
265 | 33.6667 |  | 1298.0685 | 49.7908 |  | -6.022 | -0.6979 | 3 | 1.0778 | 3.3983 | 16.2378
266 | 36.8227 |  | 1419.7518 | 49.9287 |  | -8.6567 | 1.9368 | 3 | 1.3343 | 4.207 | 20.8584
267 | 39.3885 |  | 1518.6792 | 50.0817 |  | -9.4312 | 2.7112 | 3 | 1.3145 | 4.1447 | 20.2769
268 | 41.9092 |  | 1615.87 | 50.1518 |  | -9.8302 | 3.1102 | 3 | 1.076 | 3.3927 | 15.3488
269 | 42.8923 |  | 1653.7743 | 50.2248 |  | -9.9886 | 3.2687 | 3 | 0.95285 | 3.0043 | 12.7634
270 | 44.6927 |  | 1723.1927 | 50.3289 |  | -12.7035 | 5.9835 | 3 | 1.2247 | 3.8616 | 17.9203
271 | 45.9645 |  | 1306.2484 | 50.4257 |  | -12.188 | 5.4681 | 4 | 0.71466 | 2.2533 | 9.2273
272 | 46.0313 |  | 1308.1447 | 50.5584 |  | -13.6488 | 6.9288 | 4 | 0.38737 | 1.2214 | 2.7181
273 | 45.5169 |  | 1293.5269 | 50.6829 |  | -39.6715 | 32.9516 | 4 | 0.25768 | 0.81246 | 0.15123
274 | 44.4548 |  | 1263.3446 | 50.8075 |  | -67.3175 | 60.5976 | 4 | 0.10226 | 0.32243 | -2.8981
275 | 42.538 |  | 1208.87 | 50.9234 |  | -36.5171 | 29.7971 | 4 | 0 | 0 | -4.4738
276 | 39.0214 |  | 1504.5269 | 51.0595 |  | -38.332 | 31.612 | 3 | 0 | 0 | -5.7452
277 | 35.8411 |  | 1381.9051 | 51.1733 |  | -35.5333 | 28.8134 | 3 | 0 | 0 | -5.2051
278 | 33.1414 |  | 1277.8161 | 51.2971 |  | -31.5153 | 24.7954 | 3 | 0 | 0 | -4.7611
279 | 28.4873 |  | 1098.3671 | 51.4357 |  | -29.7918 | 23.0719 | 3 | 0 | 0 | -4.0238
280 | 23.9122 |  | 1473.2755 | 51.5153 |  | -28.7604 | 22.0404 | 2 | 0 | 0 | -5.6057
281 | 21.3517 |  | 1315.5163 | 51.5897 |  | -80.3468 | 63.8013 | 2 | 0.23424 | 0.73857 | -0.41148
282 | 21.8695 |  | 1347.4201 | 51.7044 |  | -26.6296 | 19.9097 | 2 | 0.7969 | 2.5126 | 10.7217
283 | 25.4879 |  | 1570.3576 | 51.7995 |  | -22.7751 | 16.0551 | 2 | 1.3012 | 4.1027 | 19.907
284 | 29.6252 |  | 1825.2634 | 51.9255 |  | -49.9556 | 43.2357 | 2 | 1.5047 | 4.7443 | 23.0942
285 | 33.2468 |  | 2048.3982 | 51.9393 |  | -63.7615 | 57.0416 | 2 | 1.3894 | 4.3807 | 19.8618
286 | 35.5904 |  | 1372.2389 | 52.0433 |  | -60.6608 | 53.9408 | 3 | 1.2248 | 3.8618 | 18.8941
287 | 39.188 |  | 1510.9512 | 52.1857 |  | 0 | -6.7199 | 3 | 1.7626 | 5.5574 | 28.7561
288 | 43.8807 |  | 1691.8827 | 52.3392 |  | 0 | -6.7199 | 3 | 1.7283 | 5.4492 | 27.8136
289 | 45.8695 |  | 1303.5467 | 52.3723 |  | 0 | -6.7199 | 4 | 1.0869 | 3.427 | 16.419
290 | 48.007 |  | 1364.2918 | 52.5145 |  | 0 | -6.7199 | 4 | 1.3678 | 4.3126 | 21.5974
291 | 49.663 |  | 1411.3526 | 52.6729 |  | 0 | -6.7199 | 4 | 0.78518 | 2.4757 | 10.2997
292 | 49.493 |  | 1406.5236 | 52.7626 |  | 0 | -6.7199 | 4 | 0.34207 | 1.0785 | 1.4187
293 | 49.0151 |  | 1392.9419 | 52.8758 |  | 0 | -6.7199 | 4 | 0.27929 | 0.88062 | 0.19213
294 | 48.159 |  | 1368.6119 | 52.9608 |  | 0 | -6.7199 | 4 | 0.22526 | 0.71023 | -0.81184
295 | 47.5495 |  | 1351.29 | 53.0306 |  | 0 | -6.7199 | 4 | 0.32525 | 1.0255 | 1.3068
296 | 47.1222 |  | 1339.1462 | 53.1004 |  | 0 | -6.7199 | 4 | 0.34367 | 1.0836 | 1.7312
297 | 46.7595 |  | 1328.8392 | 53.1702 |  | 0 | -6.7199 | 4 | 0.39109 | 1.2331 | 2.7327
298 | 46.633 |  | 1325.2448 | 53.2457 |  | 0 | -6.7199 | 4 | 0.48315 | 1.5234 | 4.5986
299 | 46.701 |  | 1327.1776 | 53.1934 |  | 0 | -6.7199 | 4 | 0.52078 | 1.642 | 5.3437
300 | 46.7968 |  | 1329.9002 | 53.277 |  | 0 | -6.7199 | 4 | 0.52138 | 1.6439 | 5.3464
301 | 46.9189 |  | 1333.3696 | 53.3628 |  | 0 | -6.7199 | 4 | 0.54789 | 1.7275 | 5.8637
302 | 46.9122 |  | 1333.1807 | 53.4526 |  | 0 | -6.7199 | 4 | 0.33933 | 1.0699 | 1.6699
303 | 46.0416 |  | 1308.4382 | 53.5224 |  | 0 | -6.7199 | 4 | 0.099994 | 0.31528 | -3.1237
304 | 44.9594 |  | 1277.6849 | 53.5957 |  | 0 | -6.7199 | 4 | 0.18077 | 0.56997 | -1.3294
305 | 44.2719 |  | 1258.1463 | 53.6563 |  | 0 | -6.7199 | 4 | 0.22922 | 0.72273 | -0.25962
306 | 43.378 |  | 1232.7432 | 53.7237 |  | 0 | -6.7199 | 4 | 0.099496 | 0.31371 | -2.8003
307 | 42.1497 |  | 1197.8348 | 53.797 |  | 0 | -6.7199 | 4 | 0 | 0 | -3.9793
308 | 40.9059 |  | 1162.4896 | 53.8558 |  | 0 | -6.7199 | 4 | 0.067859 | 0.21396 | -3.1446
309 | 39.9523 |  | 1135.3892 | 53.9097 |  | 0 | -6.7199 | 4 | 0.20086 | 0.6333 | -0.33735
310 | 39.5833 |  | 1124.9025 | 53.9579 |  | 0 | -6.7199 | 4 | 0.35801 | 1.1288 | 2.8352
311 | 39.4888 |  | 1522.5456 | 54.0381 |  | 0 | -6.7199 | 3 | 0.42294 | 1.3335 | 2.5931
312 | 38.9358 |  | 1501.2267 | 54.0654 |  | 0 | -6.7199 | 3 | 0.21444 | 0.67613 | -1.6191
313 | 37.8206 |  | 1458.2262 | 54.1029 |  | 0 | -6.7199 | 3 | 0.12947 | 0.40821 | -3.1892
314 | 36.6782 |  | 1414.1801 | 54.1514 |  | 0 | -6.7199 | 3 | 0.13406 | 0.42271 | -2.8897
315 | 35.5311 |  | 1369.9542 | 54.1831 |  | 0 | -6.7199 | 3 | 0.12588 | 0.39691 | -2.8584
316 | 34.3582 |  | 1324.73 | 54.2586 |  | 0 | -6.7199 | 3 | 0 | 0 | -3.4696
317 | 33.0829 |  | 1275.5604 | 54.3295 |  | 0 | -6.7199 | 3 | 0.11425 | 0.36022 | -2.679
318 | 31.7808 |  | 1225.3534 | 54.4027 |  | 0 | -6.7199 | 3 | 0 | 0 | -4.542
319 | 29.3968 |  | 1133.437 | 54.4671 |  | 0 | -6.7199 | 3 | 0 | 0 | -4.1653
320 | 27.8121 |  | 1713.5523 | 54.5121 |  | 0 | -6.7199 | 2 | 0 | 0 | -4.8971
321 | 25.8938 |  | 1595.3615 | 54.5101 |  | 0 | -6.7199 | 2 | 0.15987 | 0.50409 | -3.2034
322 | 25.3956 |  | 1564.6699 | 54.5733 |  | 0 | -6.7199 | 2 | 0.44119 | 1.3911 | 2.7898
323 | 25.411 |  | 1565.6159 | 54.6281 |  | 0 | -6.7199 | 2 | 0.40419 | 1.2744 | 2.024
324 | 24.9606 |  | 1537.8667 | 54.687 |  | 0 | -6.7199 | 2 | 0.27619 | 0.87084 | -0.49877
325 | 24.3127 |  | 1497.9505 | 54.7118 |  | 0 | -6.7199 | 2 | 0.28431 | 0.89643 | -0.1491
326 | 23.9359 |  | 1474.7366 | 54.7425 |  | 0 | -6.7199 | 2 | 0.36185 | 1.1409 | 1.5514
327 | 23.7671 |  | 1464.3332 | 54.779 |  | 0 | -6.7199 | 2 | 0.38945 | 1.2279 | 2.1617
328 | 23.3802 |  | 1440.4958 | 54.8011 |  | 0 | -6.7199 | 2 | 0.18321 | 0.57766 | -1.9837
329 | 21.5019 |  | 1324.7695 | 54.8697 |  | 0 | -6.7199 | 2 | 0 | 0 | -4.9599
330 | 19.1968 |  | 1182.7512 | 54.9341 |  | 0 | -6.7199 | 2 | 0 | 0 | -4.2155
331 | 17.66 |  | 1088.0654 | 54.9703 |  | 0 | -6.7199 | 2 | 0.12242 | 0.38598 | -1.7203
332 | 16.7667 |  | 1033.0242 | 55.0242 |  | 0 | -6.7199 | 2 | 0.16557 | 0.52203 | -0.63747
333 | 16.1263 |  | 993.5704 | 55.0724 |  | 0 | -6.7199 | 2 | 0.17549 | 0.55332 | -0.28939
334 | 15.6798 |  | 966.063 | 55.1092 |  | 0 | -6.7199 | 2 | 0.23001 | 0.72521 | 0.8864
335 | 15.4063 |  | 949.2076 | 55.156 |  | 0 | -6.7199 | 2 | 0.15861 | 0.5001 | -0.45554
336 | 14.5188 |  | 894.5273 | 55.1882 |  | 0 | -6.7199 | 2 | 0.1511 | 0.4764 | -0.39931
337 | 14.2325 |  | 876.893 | 55.2205 |  | 0 | -6.7199 | 2 | 0.18021 | 0.56821 | 0.23388
338 | 13.9231 |  | 857.8249 | 55.2527 |  | 0 | -6.7199 | 2 | 0.24691 | 0.77851 | 1.5913
339 | 14.877 |  | 916.5977 | 55.2875 |  | 0 | -6.7199 | 2 | 0.44174 | 1.3928 | 5.1284
340 | 16.8904 |  | 1040.6469 | 55.2857 |  | 0 | -6.7199 | 2 | 0.57759 | 1.8211 | 7.3701
341 | 19.5123 |  | 1202.1907 | 55.3067 |  | 0 | -6.7199 | 2 | 0.86088 | 2.7143 | 12.3661
342 | 23.3754 |  | 1440.1991 | 55.3307 |  | 0 | -6.7199 | 2 | 1.0228 | 3.2247 | 14.8887
343 | 25.4294 |  | 1566.7488 | 55.3672 |  | 0 | -6.7199 | 2 | 0.53682 | 1.6926 | 4.7492
344 | 25.19 |  | 1552.0003 | 55.4367 |  | 0 | -6.7199 | 2 | 0.41387 | 1.3049 | 2.2913
345 | 25.6965 |  | 1583.2066 | 55.4882 |  | 0 | -6.7199 | 2 | 0.56778 | 1.7902 | 5.3132
346 | 26.1746 |  | 1612.6632 | 55.5577 |  | 0 | -6.7199 | 2 | 0.53802 | 1.6964 | 4.5787
347 | 26.6158 |  | 1639.8446 | 55.6282 |  | 0 | -6.7199 | 2 | 0.52872 | 1.6671 | 4.2689
348 | 26.8875 |  | 1656.5885 | 55.7102 |  | 0 | -6.7199 | 2 | 0.53181 | 1.6768 | 4.2586
349 | 27.3633 |  | 1685.9004 | 55.7922 |  | 0 | -6.7199 | 2 | 0.59702 | 1.8824 | 5.4696
350 | 27.9931 |  | 1724.7065 | 55.8615 |  | 0 | -6.7199 | 2 | 0.61998 | 1.9548 | 5.7673
351 | 28.3538 |  | 1746.9267 | 55.8933 |  | 0 | -6.7199 | 2 | 0.47182 | 1.4877 | 2.5975
352 | 27.896 |  | 1718.722 | 55.891 |  | 0 | -6.7199 | 2 | 0.35705 | 1.1258 | 0.34077
353 | 27.7874 |  | 1712.0337 | 55.9342 |  | 0 | -6.7199 | 2 | 0.52134 | 1.6438 | 3.7909
354 | 28.0225 |  | 1726.5157 | 56.0034 |  | 0 | -6.7199 | 2 | 0.51285 | 1.617 | 3.548
355 | 27.9513 |  | 1722.1305 | 56.0312 |  | 0 | -6.7199 | 2 | 0.46113 | 1.4539 | 2.4958
356 | 27.9153 |  | 1719.9117 | 56.0954 |  | 0 | -6.7199 | 2 | 0.5052 | 1.5929 | 3.4215
357 | 28.0996 |  | 1731.2668 | 56.1354 |  | 0 | -6.7199 | 2 | 0.5392 | 1.7001 | 4.0726
358 | 28.1419 |  | 1733.8706 | 56.18 |  | 0 | -6.7199 | 2 | 0.4243 | 1.3378 | 1.6742
359 | 27.308 |  | 1682.4953 | 56.2231 |  | 0 | -6.7199 | 2 | 0.18544 | 0.58469 | -3.0804
360 | 25.7592 |  | 1587.073 | 56.3095 |  | 0 | -6.7199 | 2 | 0 | 0 | -4.0182
361 | 24.2518 |  | 1494.1987 | 56.3543 |  | 0 | -6.7199 | 2 | 0 | 0 | -3.3776
362 | 22.7758 |  | 1403.257 | 56.3885 |  | 0 | -6.7199 | 2 | 0.11623 | 0.36646 | -3.1921
363 | 21.3285 |  | 1314.0899 | 56.466 |  | 0 | -6.7199 | 2 | 0.11111 | 0.35032 | -2.8969
364 | 20.2139 |  | 1245.4125 | 56.5392 |  | 0 | -6.7199 | 2 | 0.23352 | 0.7363 | -0.099503
365 | 20.2707 |  | 1248.9138 | 56.6067 |  | 0 | -6.7199 | 2 | 0.38148 | 1.2028 | 2.8702
366 | 20.491 |  | 1262.4874 | 56.6856 |  | 0 | -6.7199 | 2 | 0.37343 | 1.1774 | 2.6583
367 | 20.8173 |  | 1282.5935 | 56.7645 |  | 0 | -6.7199 | 2 | 0.43314 | 1.3657 | 3.7809
368 | 21.5801 |  | 1329.5906 | 56.8312 |  | 0 | -6.7199 | 2 | 0.51232 | 1.6153 | 5.1938
369 | 22.5794 |  | 1391.1573 | 56.8997 |  | 0 | -6.7199 | 2 | 0.56968 | 1.7962 | 6.1189
370 | 23.7432 |  | 1462.8608 | 56.9572 |  | 0 | -6.7199 | 2 | 0.61535 | 1.9402 | 6.7709
371 | 24.5978 |  | 1515.5127 | 56.9558 |  | 0 | -6.7199 | 2 | 0.46166 | 1.4556 | 3.4428
372 | 24.0611 |  | 1482.4485 | 56.98 |  | 0 | -6.7199 | 2 | 0.17647 | 0.55641 | -2.297
373 | 22.5851 |  | 1391.5071 | 57.0165 |  | 0 | -6.7199 | 2 | 0 | 0 | -3.6708
374 | 20.5519 |  | 1266.2398 | 57.0801 |  | 0 | -6.7199 | 2 | 0 | 0 | -4.7125
375 | 17.0015 |  | 1047.4943 | 57.1444 |  | 0 | -6.7199 | 2 | 0 | 0 | -3.8206
376 | 13.9585 |  | 1662.4956 | 57.1895 |  | 0 | -6.7199 | 1 | 0 | 0 | -3.7318
377 | 12.1218 |  | 1443.7439 | 57.2635 |  | 0 | -6.7199 | 1 | 0.18603 | 0.58655 | -1.9191
378 | 10.512 |  | 1252.0146 | 57.3193 |  | 0 | -6.7199 | 1 | 0.1548 | 0.4881 | -1.7246
379 | 9.211 |  | 1097.0608 | 57.3798 |  | 0 | -6.7199 | 1 | 0.19456 | 0.61344 | -0.29192
380 | 8.7857 |  | 1046.3993 | 57.4279 |  | 0 | -6.7199 | 1 | 0.17231 | 0.5433 | -0.54063
381 | 7.2216 |  | 860.1148 | 57.4761 |  | 0 | -6.7199 | 1 | 0.094458 | 0.29783 | -1.3704
382 | 5.7553 |  | 800 | 57.4529 |  | 0 | -6.7199 | 1 | 0.077047 | 0.24293 | -0.56872
383 | 4.8388 |  | 800 | 57.4864 |  | 0 | -6.7199 | 1 | 0.077043 | 0.24292 | -0.32551
384 | 3.6585 |  | 800 | 57.5098 |  | 0 | -6.7199 | 1 | 0.077041 | 0.24291 | -0.58388
385 | 1.7843 |  | 800 | 57.5305 |  | 0 | -6.7199 | 1 | 0.077038 | 0.2429 | -0.38249
386 | 0.16314 |  | 800 | 57.5607 |  | 0 | -6.7199 | 1 | 0.077035 | 0.24289 | 0.053051
387 | 0.011081 |  | 800 | 57.584 |  | 0 | -6.7199 | 0 | 0.077032 | 0.24288 | 0.3221
388 | 0.0012467 |  | 0 | 57.6188 |  | 0 | -3.1029 | 0 | 0 | 0 | 0.28021
389 | 0 |  | 0 | 57.6369 |  | 0 | -3.1029 | 0 | 0 | 0 | 0
390 | 0 |  | 0 | 57.6488 |  | 0 | -3.1029 | 0 | 0 | 0 | 0
391 | 0 |  | 0 | 57.6607 |  | 0 | -3.1029 | 0 | 0 | 0 | 0
392 | 0 |  | 0 | 57.6725 |  | 0 | -3.1029 | 1 | 0 | 0 | 0.28021
393 | 0.49196 |  | 800 | 57.6844 |  | 0 | -6.7199 | 1 | 0.077021 | 0.24285 | 0.48526
394 | 2.9192 |  | 800 | 57.6733 |  | 0 | -6.7199 | 1 | 0.077023 | 0.24285 | 1.672
395 | 6.1311 |  | 800 | 57.645 |  | 0 | -6.7199 | 1 | 0.077026 | 0.24286 | 4.5575
396 | 10.7625 |  | 1281.8522 | 57.6089 |  | 0 | -6.7199 | 1 | 0.74804 | 2.3586 | 10.0057
397 | 15.421 |  | 950.1186 | 57.5925 |  | 0 | -6.7199 | 2 | 0.69868 | 2.2029 | 9.8635
398 | 18.3584 |  | 1131.0941 | 57.5887 |  | 0 | -6.7199 | 2 | 0.81651 | 2.5744 | 11.6969
399 | 22.7487 |  | 1401.5883 | 57.5933 |  | 0 | -6.7199 | 2 | 1.1903 | 3.7529 | 18.2252
400 | 25.9982 |  | 1601.7962 | 57.6851 |  | 0 | -6.7199 | 2 | 0.72216 | 2.277 | 8.3963
401 | 25.7352 |  | 1585.5914 | 57.7184 |  | 0 | -6.7199 | 2 | 0.19268 | 0.60752 | -2.437
402 | 24.8347 |  | 1530.1099 | 57.7903 |  | 0 | -6.7199 | 2 | 0.37891 | 1.1947 | 1.6889
403 | 24.9471 |  | 1537.0371 | 57.8296 |  | 0 | -6.7199 | 2 | 0.37395 | 1.1791 | 1.5566
404 | 23.8981 |  | 1472.4073 | 57.8544 |  | 0 | -6.7199 | 2 | 0 | 0 | -3.4404
405 | 22.2956 |  | 1373.6716 | 57.8885 |  | 0 | -6.7199 | 2 | 0 | 0 | -3.8499
406 | 20.5698 |  | 1267.344 | 57.9356 |  | 0 | -6.7199 | 2 | 0 | 0 | -3.6838
407 | 18.8744 |  | 1162.8838 | 57.9803 |  | 0 | -6.7199 | 2 | 0 | 0 | -3.266
408 | 17.1846 |  | 1058.7733 | 58.043 |  | 0 | -6.7199 | 2 | 0.044565 | 0.14051 | -3.1543
409 | 15.4545 |  | 952.1788 | 58.0827 |  | 0 | -6.7199 | 2 | 0.056004 | 0.17658 | -2.4887
410 | 13.9672 |  | 1663.5317 | 58.1079 |  | 0 | -6.7199 | 1 | 0.24692 | 0.77853 | -1.6735
411 | 13.1183 |  | 1562.4332 | 58.1942 |  | 0 | -6.7199 | 1 | 0.40782 | 1.2858 | 2.1462
412 | 13.948 |  | 1661.2551 | 58.2719 |  | 0 | -6.7199 | 1 | 0.51601 | 1.627 | 3.9376
413 | 14.3984 |  | 1714.8962 | 58.3366 |  | 0 | -6.7199 | 1 | 0.48385 | 1.5256 | 3.0259
414 | 14.8119 |  | 912.5858 | 58.3766 |  | 0 | -6.7199 | 2 | 0.32716 | 1.0315 | 2.9702
415 | 15.6356 |  | 963.3369 | 58.4076 |  | 0 | -6.7199 | 2 | 0.38068 | 1.2003 | 3.84
416 | 16.7159 |  | 1029.8977 | 58.4083 |  | 0 | -6.7199 | 2 | 0.42098 | 1.3274 | 4.4109
417 | 17.7815 |  | 1095.5504 | 58.4103 |  | 0 | -6.7199 | 2 | 0.43297 | 1.3652 | 4.4354
418 | 18.7566 |  | 1155.6297 | 58.4269 |  | 0 | -6.7199 | 2 | 0.45401 | 1.4315 | 4.651
419 | 19.5338 |  | 1203.5126 | 58.4914 |  | 0 | -6.7199 | 2 | 0.36704 | 1.1573 | 2.7619
420 | 19.1051 |  | 1177.0991 | 58.5703 |  | 0 | -6.7199 | 2 | 0.13549 | 0.42721 | -1.7968
421 | 17.6721 |  | 1088.813 | 58.6367 |  | 0 | -6.7199 | 2 | 0.088105 | 0.2778 | -2.3938
422 | 16.7019 |  | 1029.0342 | 58.7031 |  | 0 | -6.7199 | 2 | 0.19146 | 0.60368 | -0.085988
423 | 16.5415 |  | 1019.1501 | 58.7582 |  | 0 | -6.7199 | 2 | 0.26499 | 0.83552 | 1.4041
424 | 16.7235 |  | 1030.3652 | 58.8023 |  | 0 | -6.7199 | 2 | 0.37124 | 1.1705 | 3.4458
425 | 18.2166 |  | 1122.3551 | 58.8562 |  | 0 | -6.7199 | 2 | 0.60713 | 1.9143 | 7.735
426 | 21.0459 |  | 1296.6731 | 58.8897 |  | 0 | -6.7199 | 2 | 0.96795 | 3.0519 | 14.2192
427 | 25.6602 |  | 1580.9685 | 58.9517 |  | 0 | -6.7199 | 2 | 1.5054 | 4.7465 | 23.8727
428 | 30.4558 |  | 1174.2681 | 59.0242 |  | 0 | -6.7199 | 3 | 1.125 | 3.5471 | 17.3848
429 | 31.9645 |  | 1232.4379 | 59.1275 |  | 0 | -6.7199 | 3 | 0.63863 | 2.0136 | 8.0291
430 | 33.2488 |  | 1281.9548 | 59.1935 |  | 0 | -6.7199 | 3 | 0.65864 | 2.0767 | 8.27
431 | 33.534 |  | 1292.9528 | 59.2609 |  | 0 | -6.7199 | 3 | 0.26796 | 0.84489 | 0.42691
432 | 32.6238 |  | 1257.8588 | 59.3408 |  | 0 | -6.7199 | 3 | 0.12605 | 0.39743 | -2.3239
433 | 31.798 |  | 1226.016 | 59.4208 |  | 0 | -6.7199 | 3 | 0.22638 | 0.71379 | -0.1459
434 | 31.4935 |  | 1214.2782 | 59.5007 |  | 0 | -6.7199 | 3 | 0.35382 | 1.1156 | 2.4652
435 | 31.5631 |  | 1216.9616 | 59.572 |  | 0 | -6.7199 | 3 | 0.39481 | 1.2448 | 3.2742
436 | 31.1472 |  | 1200.9248 | 59.6635 |  | 0 | -6.7199 | 3 | 0 | 0 | -3.8694
437 | 29.0439 |  | 1119.8278 | 59.7348 |  | 0 | -6.7199 | 3 | 0 | 0 | -4.1102
438 | 26.8225 |  | 1652.5811 | 59.7923 |  | 0 | -6.7199 | 2 | 0 | 0 | -6.4239
439 | 22.2818 |  | 1372.821 | 59.8876 |  | 0 | -6.7199 | 2 | 0 | 0 | -5.1659
440 | 17.4815 |  | 1077.0664 | 59.9839 |  | 0 | -6.7199 | 2 | 0 | 0 | -3.9384
441 | 12.2862 |  | 1463.3289 | 60.0414 |  | 0 | -6.7199 | 1 | 0 | 0 | -5.5616
442 | 7.3343 |  | 873.5401 | 60.089 |  | 0 | -6.7199 | 1 | 0.0068487 | 0.021594 | -3.1433
443 | 3.1912 |  | 800 | 60.1305 |  | 0 | -6.7199 | 1 | 0.07675 | 0.24199 | -1.3046
444 | 0.88083 |  | 800 | 60.162 |  | 0 | -6.7199 | 0 | 0.076746 | 0.24198 | 0.041888
445 | 0.06866 |  | 800 | 60.2079 |  | 0 | -6.7199 | 0 | 0.076741 | 0.24197 | 0.3221
446 | 0.0083119 |  | 0 | 60.2437 |  | 0 | -3.1029 | 0 | 0 | 0 | 0.28021
447 | 0 |  | 0 | 60.2681 |  | 0 | -3.1029 | 0 | 0 | 0 | 0
448 | 0 |  | 0 | 60.2987 |  | 0 | -3.1029 | 0 | 0 | 0 | 0
449 | 0 |  | 0 | 60.323 |  | 0 | -3.1029 | 0 | 0 | 0 | 0
450 | 0 |  | 0 | 60.3474 |  | 0 | -3.1029 | 0 | 0 | 0 | 0
451 | 0 |  | 0 | 60.3717 |  | 0 | -3.1029 | 0 | 0 | 0 | 0
452 | 0 |  | 0 | 60.396 |  | 0 | -3.1029 | 0 | 0 | 0 | 0
453 | 0 |  | 0 | 60.4204 |  | 0 | -3.1029 | 0 | 0 | 0 | 0
454 | 0 |  | 0 | 60.4447 |  | 0 | -3.1029 | 0 | 0 | 0 | 0
455 | 0 |  | 0 | 60.4691 |  | 0 | -3.1029 | 0 | 0 | 0 | 0
456 | 0 |  | 0 | 60.4934 |  | 0 | -3.1029 | 0 | 0 | 0 | 0
457 | 0 |  | 0 | 60.5177 |  | 0 | -3.1029 | 0 | 0 | 0 | 0
458 | 0 |  | 0 | 60.5421 |  | 0 | -3.1029 | 0 | 0 | 0 | 0
459 | 0 |  | 0 | 60.5664 |  | 0 | -3.1029 | 0 | 0 | 0 | 0
460 | 0 |  | 0 | 60.5908 |  | 0 | -3.1029 | 0 | 0 | 0 | 0
461 | 0 |  | 0 | 60.6151 |  | 0 | -3.1029 | 0 | 0 | 0 | 0
462 | 0 |  | 0 | 60.6394 |  | 0 | -3.1029 | 0 | 0 | 0 | 0
463 | 0 |  | 0 | 60.6638 |  | 0 | -3.1029 | 0 | 0 | 0 | 0
464 | 0 |  | 0 | 60.6881 |  | 0 | -3.1029 | 0 | 0 | 0 | 0
465 | 0 |  | 0 | 60.7124 |  | 0 | -3.1029 | 0 | 0 | 0 | 0
466 | 0 |  | 0 | 60.7368 |  | 0 | -3.1029 | 0 | 0 | 0 | 0
467 | 0 |  | 0 | 60.7611 |  | 0 | -3.1029 | 0 | 0 | 0 | 0
468 | 0 |  | 0 | 60.7855 |  | 0 | -3.1029 | 0 | 0 | 0 | 0
469 | 0 |  | 0 | 60.8098 |  | 0 | -3.1029 | 0 | 0 | 0 | 0
470 | 0 |  | 0 | 60.8341 |  | 0 | -3.1029 | 0 | 0 | 0 | 0
471 | 0 |  | 0 | 60.8585 |  | 0 | -3.1029 | 0 | 0 | 0 | 0
472 | 0 |  | 0 | 60.8828 |  | 0 | -3.1029 | 0 | 0 | 0 | 0
473 | 0 |  | 0 | 60.9072 |  | 0 | -3.1029 | 0 | 0 | 0 | 0
474 | 0 |  | 0 | 60.9315 |  | 0 | -3.1029 | 0 | 0 | 0 | 0
475 | 0 |  | 0 | 60.9558 |  | 0 | -3.1029 | 0 | 0 | 0 | 0
476 | 0 |  | 0 | 60.9802 |  | 0 | -3.1029 | 0 | 0 | 0 | 0
477 | 0 |  | 0 | 61.0045 |  | 0 | -3.1029 | 0 | 0 | 0 | 0
478 | 0 |  | 0 | 61.0289 |  | 0 | -3.1029 | 0 | 0 | 0 | 0
479 | 0 |  | 0 | 61.0532 |  | 0 | -3.1029 | 0 | 0 | 0 | 0
480 | 0 |  | 0 | 61.0775 |  | 0 | -3.1029 | 0 | 0 | 0 | 0
481 | 0 |  | 0 | 61.1019 |  | 0 | -3.1029 | 0 | 0 | 0 | 0
482 | 0 |  | 0 | 61.1262 |  | 0 | -3.1029 | 0 | 0 | 0 | 0
483 | 0 |  | 0 | 61.1506 |  | 0 | -3.1029 | 0 | 0 | 0 | 0
484 | 0 |  | 0 | 61.1749 |  | 0 | -3.1029 | 0 | 0 | 0 | 0
485 | 0 |  | 0 | 61.1992 |  | 0 | -3.1029 | 0 | 0 | 0 | 0
486 | 0 |  | 0 | 61.2236 |  | 0 | -3.1029 | 0 | 0 | 0 | 0
487 | 0 |  | 0 | 61.2479 |  | 0 | -3.1029 | 0 | 0 | 0 | 0
488 | 0 |  | 0 | 61.2723 |  | 0 | -3.1029 | 0 | 0 | 0 | 0
489 | 0 |  | 0 | 61.2966 |  | 0 | -3.1029 | 0 | 0 | 0 | 0
490 | 0 |  | 0 | 61.3209 |  | 0 | -3.1029 | 0 | 0 | 0 | 0
491 | 0 |  | 0 | 61.3453 |  | 0 | -3.1029 | 0 | 0 | 0 | 0
492 | 0 |  | 0 | 61.3696 |  | 0 | -3.1029 | 0 | 0 | 0 | 0
493 | 0 |  | 0 | 61.3939 |  | 0 | -3.1029 | 0 | 0 | 0 | 0
494 | 0 |  | 0 | 61.4183 |  | 0 | -3.1029 | 0 | 0 | 0 | 0
495 | 0 |  | 0 | 61.4426 |  | 0 | -3.1029 | 0 | 0 | 0 | 0
496 | 0 |  | 0 | 61.467 |  | 0 | -3.1029 | 0 | 0 | 0 | 0
497 | 0 |  | 0 | 61.4913 |  | 0 | -3.1029 | 0 | 0 | 0 | 0
498 | 0 |  | 0 | 61.5156 |  | 0 | -3.1029 | 0 | 0 | 0 | 0
499 | 0 |  | 0 | 61.54 |  | 0 | -3.1029 | 0 | 0 | 0 | 0
500 | 0 |  | 0 | 61.5643 |  | 0 | -3.1029 | 0 | 0 | 0 | 0
501 | 0 |  | 0 | 61.5887 |  | 0 | -3.1029 | 0 | 0 | 0 | 0
502 | 0 |  | 0 | 61.613 |  | 0 | -3.1029 | 0 | 0 | 0 | 0
503 | 0 |  | 0 | 61.6373 |  | 0 | -3.1029 | 0 | 0 | 0 | 0
504 | 0 |  | 0 | 61.6617 |  | 0 | -3.1029 | 0 | 0 | 0 | 0
505 | 0 |  | 0 | 61.686 |  | 0 | -3.1029 | 0 | 0 | 0 | 0
506 | 0 |  | 0 | 61.7104 |  | 0 | -3.1029 | 0 | 0 | 0 | 0
507 | 0 |  | 0 | 61.7347 |  | 0 | -3.1029 | 0 | 0 | 0 | 0
508 | 0 |  | 0 | 61.759 |  | 0 | -3.1029 | 0 | 0 | 0 | 0
509 | 0 |  | 0 | 61.7834 |  | 0 | -3.1029 | 0 | 0 | 0 | 0
510 | 0 |  | 0 | 61.9017 |  | 0 | -3.1029 | 1 | 0 | 0 | 0
511 | 0 |  | 0 | 61.9261 |  | 0 | -3.1029 | 1 | 0 | 0 | 0.28021
512 | 0.0143 |  | 800 | 61.9532 |  | -18.0806 | 11.3607 | 1 | 0.076549 | 0.24136 | 0.70081
513 | 1.2494 |  | 800 | 62.0005 |  | -9.9628 | 3.2429 | 1 | 0.076544 | 0.24134 | 0.82973
514 | 4.5704 |  | 800 | 61.9963 |  | -13.7262 | 7.0062 | 1 | 0.076545 | 0.24135 | 3.7079
515 | 8.8803 |  | 1057.6705 | 61.9722 |  | -17.0866 | 10.3666 | 1 | 0.61471 | 1.9382 | 8.0715
516 | 13.6999 |  | 1631.7017 | 61.9803 |  | -5.7876 | -0.93229 | 1 | 0.96034 | 3.0279 | 13.1111
517 | 18.5087 |  | 1140.3575 | 61.9944 |  | -17.0161 | 10.2961 | 2 | 0.85031 | 2.681 | 12.3427
518 | 20.6411 |  | 1271.7359 | 62.0114 |  | -5.4471 | -1.2728 | 2 | 0.56496 | 1.7813 | 6.4785
519 | 21.6026 |  | 1330.9783 | 62.0613 |  | -5.7229 | -0.99708 | 2 | 0.40592 | 1.2799 | 3.0915
520 | 21.2552 |  | 1309.5709 | 62.1551 |  | -6.4644 | -0.25558 | 2 | 0.24555 | 0.77421 | -0.076274
521 | 20.6766 |  | 1273.9252 | 62.235 |  | -38.8381 | 32.1182 | 2 | 0.2254 | 0.71067 | -0.34031
522 | 19.5128 |  | 1202.2188 | 62.3081 |  | -47.3259 | 40.606 | 2 | 0.16879 | 0.53219 | -1.1986
523 | 18.404 |  | 1133.9038 | 62.3938 |  | -32.8308 | 26.1108 | 2 | 0.18109 | 0.57097 | -0.67541
524 | 17.3697 |  | 1070.1804 | 62.4476 |  | -59.4815 | 52.7616 | 2 | 0.16104 | 0.50776 | -0.82868
525 | 15.4325 |  | 950.8224 | 62.5139 |  | -28.9789 | 22.259 | 2 | 0 | 0 | -3.441
526 | 11.8449 |  | 1410.7658 | 62.5555 |  | -27.0456 | 20.3257 | 1 | 0 | 0 | -5.3305
527 | 7.6244 |  | 908.0852 | 62.5908 |  | -27.824 | 21.1041 | 1 | 0 | 0 | -3.2758
528 | 3.6925 |  | 800 | 62.6236 |  | -33.5229 | 26.803 | 1 | 0.076476 | 0.24113 | -0.59148
529 | 0.88451 |  | 0 | 62.655 |  | 0 | -3.1029 | 1 | 0 | 0 | 0.28021
530 | 0.056512 |  | 0 | 62.6556 |  | 0 | -3.1029 | 1 | 0 | 0 | 0
531 | 0.0077148 |  | 0 | 62.706 |  | 0 | -3.1029 | 1 | 0 | 0 | 0
532 | 0 |  | 0 | 62.7303 |  | 0 | -3.1029 | 1 | 0 | 0 | 0
533 | 0 |  | 0 | 62.7547 |  | 0 | -3.1029 | 1 | 0 | 0 | 0.28021
534 | 0.34184 |  | 800 | 62.7818 |  | -13.5131 | 6.7932 | 1 | 0.076459 | 0.24107 | 0.71306
535 | 2.4507 |  | 800 | 62.7832 |  | -10.7573 | 4.0374 | 1 | 0.076459 | 0.24107 | 1.2441
536 | 3.8787 |  | 800 | 62.7845 |  | -8.1495 | 1.4295 | 1 | 0.076459 | 0.24107 | 1.6619
537 | 6.337 |  | 800 | 62.7859 |  | -4.8959 | -1.8241 | 1 | 0.076458 | 0.24107 | 3.901
538 | 10.0239 |  | 1193.8739 | 62.7579 |  | -7.0954 | 0.3755 | 1 | 0.67347 | 2.1234 | 8.8421
539 | 15.0852 |  | 929.4293 | 62.795 |  | -7.0954 | 0.3755 | 2 | 0.78468 | 2.4741 | 11.4992
540 | 18.7315 |  | 1154.0788 | 62.7961 |  | -7.0954 | 0.3755 | 2 | 0.94929 | 2.9931 | 14.1788
541 | 23.0786 |  | 1421.9118 | 62.8449 |  | -6.0406 | -0.6793 | 2 | 0.90331 | 2.8481 | 12.6727
542 | 24.0769 |  | 1483.4203 | 62.9194 |  | -3.667 | -3.053 | 2 | 0.47815 | 1.5076 | 3.9638
543 | 24.5994 |  | 1515.6143 | 62.9787 |  | -7.4166 | 0.69668 | 2 | 0.44897 | 1.4156 | 3.2357
544 | 24.056 |  | 1482.1309 | 63.0154 |  | -55.1359 | 48.4159 | 2 | 0.2471 | 0.77912 | -0.77652
545 | 22.7356 |  | 1400.7809 | 63.0644 |  | -33.1758 | 26.4559 | 2 | 0.13411 | 0.42286 | -2.7556
546 | 21.1077 |  | 1300.4853 | 63.1392 |  | -21.2947 | 14.5748 | 2 | 0.098497 | 0.31056 | -3.048
547 | 19.53 |  | 1203.2776 | 63.1978 |  | -13.7409 | 7.021 | 2 | 0.091044 | 0.28706 | -2.7823
548 | 17.9477 |  | 1105.7931 | 63.2707 |  | -16.7093 | 9.9893 | 2 | 0.079513 | 0.25071 | -2.6097
549 | 16.4397 |  | 1012.8821 | 63.3243 |  | -39.3753 | 32.6554 | 2 | 0.13342 | 0.42067 | -1.154
550 | 15.4705 |  | 953.1632 | 63.3793 |  | -20.1769 | 13.457 | 2 | 0.17432 | 0.54963 | -0.11786
551 | 14.8084 |  | 912.3699 | 63.424 |  | -9.0366 | 2.3166 | 2 | 0.14576 | 0.45959 | -0.52945
552 | 13.8261 |  | 1646.7332 | 63.4687 |  | -17.6946 | 10.9747 | 1 | 0.31914 | 1.0062 | -0.028711
553 | 13.511 |  | 1609.1988 | 63.5618 |  | 0 | -6.7199 | 1 | 0.40798 | 1.2863 | 1.9912
554 | 13.6161 |  | 1621.7248 | 63.6172 |  | 0 | -6.7199 | 1 | 0.41569 | 1.3107 | 2.095
555 | 13.5829 |  | 1617.7647 | 63.6955 |  | 0 | -6.7199 | 1 | 0.40505 | 1.2771 | 1.8934
556 | 13.55 |  | 1613.8418 | 63.7591 |  | 0 | -6.7199 | 1 | 0.39552 | 1.2471 | 1.7143
557 | 13.2628 |  | 1579.6404 | 63.8103 |  | 0 | -6.7199 | 1 | 0.30493 | 0.96145 | -0.0095469
558 | 13.1016 |  | 1560.444 | 63.889 |  | 0 | -6.7199 | 1 | 0.45038 | 1.4201 | 3.0828
559 | 14.4412 |  | 1719.9922 | 63.9664 |  | 0 | -6.7199 | 1 | 0.62096 | 1.9579 | 5.8926
560 | 15.9033 |  | 979.83 | 63.9634 |  | 0 | -6.7199 | 2 | 0.43525 | 1.3724 | 4.8679
561 | 16.973 |  | 1045.7344 | 63.976 |  | 0 | -6.7199 | 2 | 0.36907 | 1.1637 | 3.3823
562 | 17.3026 |  | 1066.0416 | 64.0354 |  | 0 | -6.7199 | 2 | 0.29322 | 0.92453 | 1.8245
563 | 17.0199 |  | 1048.6282 | 64.1075 |  | -16.9667 | 10.2468 | 2 | 0.15907 | 0.50156 | -0.77519
564 | 15.6288 |  | 962.9183 | 64.1681 |  | -19.1918 | 12.4718 | 2 | 0.093549 | 0.29496 | -1.7506
565 | 13.797 |  | 1643.266 | 64.2185 |  | -16.0494 | 9.3295 | 1 | 0 | 0 | -4.495
566 | 9.4852 |  | 1129.7176 | 64.3138 |  | -9.834 | 3.1141 | 1 | 0 | 0 | -4.1502
567 | 3.9216 |  | 800 | 64.3734 |  | 0 | -6.7199 | 1 | 0.076286 | 0.24053 | -2.6125
568 | 0.24649 |  | 800 | 64.4138 |  | 0 | -6.7199 | 1 | 0.076282 | 0.24052 | 0.058088
569 | 0.039935 |  | 800 | 64.4456 |  | -1.2362 | -5.4837 | 1 | 0.076278 | 0.2405 | 0.070322
570 | 0.0031607 |  | 800 | 64.4929 |  | -1.2362 | -5.4837 | 1 | 0.076273 | 0.24049 | 0.34813
571 | 0 |  | 0 | 64.52 |  | 0 | -3.1029 | 1 | 0 | 0 | 0.28021
572 | 0 |  | 0 | 64.5444 |  | 0 | -3.1029 | 1 | 0 | 0 | 0
573 | 0 |  | 0 | 64.6627 |  | 0 | -3.1029 | 1 | 0 | 0 | 0
574 | 0 |  | 0 | 64.6871 |  | 0 | -3.1029 | 1 | 0 | 0 | 0
575 | 0 |  | 0 | 64.7114 |  | 0 | -3.1029 | 1 | 0 | 0 | 0
576 | 0 |  | 0 | 64.7358 |  | 0 | -3.1029 | 1 | 0 | 0 | 0
577 | 0 |  | 0 | 64.7601 |  | 0 | -3.1029 | 1 | 0 | 0 | 0
578 | 0 |  | 0 | 64.7844 |  | 0 | -3.1029 | 1 | 0 | 0 | 0
579 | 0 |  | 0 | 64.8088 |  | 0 | -3.1029 | 1 | 0 | 0 | 0
580 | 0 |  | 0 | 64.8331 |  | 0 | -3.1029 | 1 | 0 | 0 | 0
581 | 0 |  | 0 | 64.8575 |  | 0 | -3.1029 | 1 | 0 | 0 | 0
582 | 0 |  | 0 | 64.8818 |  | 0 | -3.1029 | 1 | 0 | 0 | 0
583 | 0 |  | 0 | 64.9061 |  | 0 | -3.1029 | 1 | 0 | 0 | 0
584 | 0 |  | 0 | 64.9305 |  | 0 | -3.1029 | 1 | 0 | 0 | 0
585 | 0 |  | 0 | 64.9548 |  | 0 | -3.1029 | 1 | 0 | 0 | 0
586 | 0 |  | 0 | 64.9792 |  | 0 | -3.1029 | 1 | 0 | 0 | 0
587 | 0 |  | 0 | 65.0035 |  | 0 | -3.1029 | 1 | 0 | 0 | 0
588 | 0 |  | 0 | 65.0278 |  | 0 | -3.1029 | 1 | 0 | 0 | 0
589 | 0 |  | 0 | 65.0522 |  | 0 | -3.1029 | 1 | 0 | 0 | 0
590 | 0 |  | 0 | 65.0765 |  | 0 | -3.1029 | 1 | 0 | 0 | 0
591 | 0 |  | 0 | 65.1009 |  | 0 | -3.1029 | 1 | 0 | 0 | 0
592 | 0 |  | 0 | 65.1252 |  | 0 | -3.1029 | 1 | 0 | 0 | 0
593 | 0 |  | 0 | 65.1495 |  | 0 | -3.1029 | 1 | 0 | 0 | 0
594 | 0 |  | 0 | 65.1739 |  | 0 | -3.1029 | 1 | 0 | 0 | 0
595 | 0 |  | 0 | 65.1982 |  | 0 | -3.1029 | 1 | 0 | 0 | 0
596 | 0 |  | 0 | 65.2225 |  | 0 | -3.1029 | 1 | 0 | 0 | 0
597 | 0 |  | 0 | 65.2469 |  | 0 | -3.1029 | 1 | 0 | 0 | 0
598 | 0 |  | 0 | 65.2712 |  | 0 | -3.1029 | 1 | 0 | 0 | 0
599 | 0 |  | 0 | 65.2956 |  | 0 | -3.1029 | 1 | 0 | 0 | 0
600 | 0 |  | 0 | 65.3199 |  | 0 | -3.1029 | 1 | 0 | 0 | 0
601 | 0 |  | 0 | 65.3505 |  | 0 | -3.1029 | 1 | 0 | 0 | 0.28021
602 | 0.2602 |  | 800 | 65.3978 |  | -12.8345 | 6.1145 | 1 | 0.076175 | 0.24018 | 0.63774
603 | 1.4369 |  | 800 | 65.4324 |  | -9.9428 | 3.2229 | 1 | 0.076171 | 0.24017 | 0.87794
604 | 4.6612 |  | 800 | 65.4337 |  | -12.4146 | 5.6947 | 1 | 0.076171 | 0.24017 | 3.7875
605 | 8.8871 |  | 1058.4802 | 65.3975 |  | -6.6576 | -0.062312 | 1 | 0.55424 | 1.7475 | 6.9338
606 | 13.0924 |  | 1559.3426 | 65.4026 |  | -5.0816 | -1.6383 | 1 | 0.9504 | 2.9966 | 13.1949
607 | 19.2751 |  | 1187.5737 | 65.4012 |  | -7.0452 | 0.32523 | 2 | 1.1039 | 3.4806 | 17.0203
608 | 23.6039 |  | 1454.2773 | 65.4341 |  | -6.7701 | 0.050181 | 2 | 1.4812 | 4.6703 | 23.6982
609 | 30.8766 |  | 1902.3638 | 65.4793 |  | -19.3348 | 12.6149 | 2 | 2.1733 | 6.8523 | 35.9151
610 | 35.5214 |  | 1369.5786 | 65.6194 |  | -8.826 | 2.106 | 3 | 1.3004 | 4.1002 | 20.4307
611 | 38.4766 |  | 1483.5205 | 65.741 |  | -21.2945 | 14.5746 | 3 | 1.627 | 5.1298 | 26.3867
612 | 43.023 |  | 1658.8128 | 65.7912 |  | -1.1778 | -5.5421 | 3 | 1.999 | 6.3029 | 33.1057
613 | 46.4153 |  | 1319.0576 | 65.9591 |  | -2.6153 | -4.1047 | 4 | 1.3013 | 4.1031 | 20.5215
614 | 47.813 |  | 1358.7794 | 66.0663 |  | -1.6074 | -5.1125 | 4 | 0.87003 | 2.7432 | 12.2269
615 | 48.617 |  | 1381.6282 | 66.133 |  | -1.4566 | -5.2633 | 4 | 0.62951 | 1.9848 | 7.4204
616 | 48.4604 |  | 1377.1778 | 66.2383 |  | -7.5807 | 0.86078 | 4 | 0.35441 | 1.1175 | 1.8983
617 | 48.1183 |  | 1367.4544 | 66.3206 |  | -4.0028 | -2.7171 | 4 | 0.43412 | 1.3688 | 3.5536
618 | 48.0302 |  | 1364.9528 | 66.3955 |  | -4.0028 | -2.7171 | 4 | 0.43446 | 1.3698 | 3.5706
619 | 47.6384 |  | 1353.8162 | 66.4705 |  | -8.382 | 1.662 | 4 | 0.29792 | 0.93934 | 0.84325
620 | 46.9106 |  | 1333.1352 | 66.5528 |  | -84.1308 | 63.8013 | 4 | 0.26623 | 0.83942 | 0.28149
621 | 45.9808 |  | 1306.7113 | 66.6282 |  | -23.3308 | 16.6108 | 4 | 0.20563 | 0.64835 | -0.8476
622 | 45.1624 |  | 1283.452 | 66.7013 |  | -39.3753 | 32.6554 | 4 | 0.1941 | 0.61198 | -0.98648
623 | 44.1965 |  | 1256.004 | 66.7812 |  | -11.9954 | 5.2755 | 4 | 0.20284 | 0.63956 | -0.69478
624 | 43.7288 |  | 1242.7106 | 66.8612 |  | 0 | -6.7199 | 4 | 0.36017 | 1.1356 | 2.5372
625 | 43.661 |  | 1240.7837 | 66.9557 |  | 0 | -6.7199 | 4 | 0.46193 | 1.4565 | 4.5759
626 | 43.9343 |  | 1248.5506 | 67.0517 |  | -1.6494 | -5.0706 | 4 | 0.62038 | 1.9561 | 7.6778
627 | 44.6925 |  | 1270.0991 | 67.1419 |  | -0.089507 | -6.6304 | 4 | 0.77003 | 2.4279 | 10.5335
628 | 45.5555 |  | 1294.6231 | 67.2396 |  | -0.089507 | -6.6304 | 4 | 0.69807 | 2.201 | 9.062
629 | 45.9292 |  | 1305.2432 | 67.3419 |  | 0 | -6.7199 | 4 | 0.50333 | 1.587 | 5.1789
630 | 45.872 |  | 1303.6184 | 67.4379 |  | 0 | -6.7199 | 4 | 0.40733 | 1.2843 | 3.2625
631 | 45.7592 |  | 1300.4126 | 67.5144 |  | 0 | -6.7199 | 4 | 0.46863 | 1.4776 | 4.5041
632 | 45.9695 |  | 1306.3901 | 67.5874 |  | 0 | -6.7199 | 4 | 0.59963 | 1.8906 | 7.0898
633 | 46.5015 |  | 1321.5083 | 67.6803 |  | -0.089507 | -6.6304 | 4 | 0.7242 | 2.2834 | 9.4968
634 | 47.4443 |  | 1348.3004 | 67.7826 |  | -0.76338 | -5.9565 | 4 | 0.95439 | 3.0092 | 13.9021
635 | 48.9785 |  | 1391.9003 | 67.8804 |  | -0.60494 | -6.115 | 4 | 1.1592 | 3.6549 | 17.734
636 | 50.7936 |  | 1443.4847 | 68.0234 |  | -2.6153 | -4.1047 | 4 | 1.3421 | 4.2318 | 21.1145
637 | 52.592 |  | 1494.5918 | 68.1319 |  | -0.90853 | -5.8114 | 4 | 0.99958 | 3.1517 | 14.3902
638 | 52.9195 |  | 1503.8985 | 68.1812 |  | -0.34588 | -6.3741 | 4 | 0.57583 | 1.8156 | 5.9115
639 | 53.0752 |  | 1508.3234 | 68.2311 |  | -4.0067 | -2.7133 | 4 | 0.66633 | 2.1009 | 7.7231
640 | 53.2376 |  | 1512.9396 | 68.2754 |  | -0.34588 | -6.3741 | 4 | 0.55268 | 1.7426 | 5.4072
641 | 52.9847 |  | 1505.7512 | 68.2999 |  | -0.69373 | -6.0262 | 4 | 0.41846 | 1.3194 | 2.6977
642 | 52.6934 |  | 1497.4744 | 68.3252 |  | 0 | -6.7199 | 4 | 0.502 | 1.5828 | 4.4385
643 | 52.9057 |  | 1503.5065 | 68.3688 |  | -4.5292 | -2.1907 | 4 | 0.85033 | 2.6811 | 11.42
644 | 53.933 |  | 1532.7001 | 68.4439 |  | -4.5292 | -2.1907 | 4 | 1.0308 | 3.2502 | 14.8933
645 | 54.7956 |  | 1557.2161 | 68.4787 |  | -4.5292 | -2.1907 | 4 | 0.87697 | 2.7651 | 11.7697
646 | 55.3405 |  | 1572.7004 | 68.5613 |  | -6.0213 | -0.69861 | 4 | 0.80518 | 2.5387 | 10.2802
647 | 55.7525 |  | 1285.395 | 68.671 |  | -6.0675 | -0.65243 | 5 | 0.68659 | 2.1648 | 8.8748
648 | 56.0305 |  | 1291.8049 | 68.786 |  | -6.0675 | -0.65243 | 5 | 0.67358 | 2.1238 | 8.6014
649 | 56.3815 |  | 1299.8969 | 68.901 |  | -6.0675 | -0.65243 | 5 | 0.72372 | 2.2819 | 9.5601
650 | 56.79 |  | 1309.3146 | 69.0159 |  | -6.0675 | -0.65243 | 5 | 0.74212 | 2.3399 | 9.8933
651 | 56.9821 |  | 1313.7436 | 69.1309 |  | -2.8245 | -3.8954 | 5 | 0.43997 | 1.3872 | 3.8932
652 | 56.2506 |  | 1296.8788 | 69.2211 |  | -55.1359 | 48.4159 | 5 | 0.21092 | 0.66504 | -0.68025
653 | 55.0746 |  | 1269.7645 | 69.3011 |  | -23.3746 | 16.6546 | 5 | 0 | 0 | -4.7273
654 | 53.0156 |  | 1222.2944 | 69.392 |  | -23.3893 | 16.6693 | 5 | 0 | 0 | -4.5294
655 | 50.1634 |  | 1425.5739 | 69.4789 |  | -14.0916 | 7.3717 | 4 | 0 | 0 | -5.3953
656 | 47.869 |  | 1360.3718 | 69.5848 |  | -12.4537 | 5.7338 | 4 | 0 | 0 | -5.1122
657 | 44.6255 |  | 1268.1938 | 69.6811 |  | -17.904 | 11.1841 | 4 | 0 | 0 | -4.7207
658 | 41.1357 |  | 1169.0205 | 69.7596 |  | -16.3396 | 9.6197 | 4 | 0 | 0 | -4.3101
659 | 37.8465 |  | 1459.226 | 69.8272 |  | -17.7746 | 11.0547 | 3 | 0 | 0 | -5.5434
660 | 35.2791 |  | 1360.2376 | 69.9196 |  | -16.2954 | 9.5755 | 3 | 0 | 0 | -5.1117
661 | 32.487 |  | 1252.5834 | 69.9987 |  | -14.1577 | 7.4378 | 3 | 0 | 0 | -4.6554
662 | 27.7912 |  | 1712.2644 | 70.0856 |  | -11.1166 | 4.3966 | 2 | 0 | 0 | -6.7064
663 | 23.3103 |  | 1436.1928 | 70.1824 |  | -11.1166 | 4.3966 | 2 | 0 | 0 | -5.4419
664 | 18.1316 |  | 1117.1186 | 70.2772 |  | -10.8443 | 4.1244 | 2 | 0 | 0 | -4.0993
665 | 13.7079 |  | 1632.6514 | 70.3172 |  | -16.0494 | 9.3295 | 1 | 0 | 0 | -4.5283
666 | 12.5063 |  | 1489.5427 | 70.4125 |  | 0 | -6.7199 | 1 | 0.383 | 1.2076 | 2.0558
667 | 13.1263 |  | 1563.3789 | 70.4672 |  | 0 | -6.7199 | 1 | 0.43571 | 1.3738 | 2.8269
668 | 13.831 |  | 1647.3195 | 70.5574 |  | 0 | -6.7199 | 1 | 0.6061 | 1.911 | 5.9681
669 | 17.0934 |  | 1053.1559 | 70.6062 |  | -2.5375 | -4.1824 | 2 | 0.842 | 2.6548 | 12.3992
670 | 21.8738 |  | 1347.6817 | 70.6376 |  | -3.9633 | -2.7566 | 2 | 1.4067 | 4.4353 | 22.4802
671 | 27.947 |  | 1721.8668 | 70.7168 |  | -4.1651 | -2.5548 | 2 | 1.4771 | 4.6574 | 23.0873
672 | 30.7518 |  | 1185.6797 | 70.6935 |  | -0.60494 | -6.115 | 3 | 0.86133 | 2.7158 | 12.5119
673 | 32.9592 |  | 1270.7898 | 70.7503 |  | -0.60494 | -6.115 | 3 | 0.9311 | 2.9357 | 13.657
674 | 34.9573 |  | 1347.8279 | 70.8583 |  | -0.60494 | -6.115 | 3 | 0.98117 | 3.0936 | 14.4418
675 | 37.1327 |  | 1431.7045 | 70.9624 |  | -0.60494 | -6.115 | 3 | 1.0302 | 3.2483 | 15.1836
676 | 39.0056 |  | 1503.9169 | 71.0381 |  | -0.60494 | -6.115 | 3 | 1.0328 | 3.2563 | 15.0377
677 | 40.602 |  | 1565.467 | 71.0913 |  | -0.089507 | -6.6304 | 3 | 0.75531 | 2.3815 | 9.3271
678 | 40.5548 |  | 1563.6503 | 71.1981 |  | 0 | -6.7199 | 3 | 0.28441 | 0.89675 | -0.29756
679 | 39.5738 |  | 1525.8234 | 71.2912 |  | -48.2372 | 41.5172 | 3 | 0.13742 | 0.43328 | -3.1911
680 | 37.6805 |  | 1452.8238 | 71.3222 |  | -6.5697 | -0.15023 | 3 | 0 | 0 | -5.5151
681 | 34.1162 |  | 1315.3986 | 71.3941 |  | -28.5606 | 21.8406 | 3 | 0 | 0 | -4.92
682 | 29.127 |  | 1123.0344 | 71.4869 |  | -10.0734 | 3.3534 | 3 | 0 | 0 | -4.1232
683 | 24.3143 |  | 1498.0477 | 71.558 |  | -19.0372 | 12.3173 | 2 | 0 | 0 | -5.7162
684 | 20.8898 |  | 1287.0567 | 71.635 |  | -21.3232 | 14.6033 | 2 | 0 | 0 | -4.8
685 | 19.0711 |  | 1175.0051 | 71.7262 |  | -11.9954 | 5.2755 | 2 | 0.18794 | 0.59256 | -0.64091
686 | 19.4846 |  | 1200.4801 | 71.8012 |  | 0 | -6.7199 | 2 | 0.55296 | 1.7435 | 6.5352
687 | 21.6926 |  | 1336.5184 | 71.8655 |  | -0.60494 | -6.115 | 2 | 0.74775 | 2.3577 | 9.9443
688 | 23.7484 |  | 1463.1811 | 71.946 |  | -0.60494 | -6.115 | 2 | 0.72628 | 2.29 | 9.1163
689 | 25.6144 |  | 1578.1472 | 71.9845 |  | -0.60494 | -6.115 | 2 | 0.82518 | 2.6018 | 10.6919
690 | 27.8683 |  | 1717.019 | 72.0631 |  | -0.60494 | -6.115 | 2 | 0.96727 | 3.0498 | 13.0302
691 | 29.841 |  | 1150.5623 | 72.1118 |  | -0.60494 | -6.115 | 3 | 0.64911 | 2.0466 | 8.5484
692 | 30.4664 |  | 1174.6768 | 72.1737 |  | 0 | -6.7199 | 3 | 0.4193 | 1.3221 | 3.9899
693 | 30.782 |  | 1186.8443 | 72.2648 |  | 0 | -6.7199 | 3 | 0.42494 | 1.3398 | 4.0609
694 | 31.2281 |  | 1204.0432 | 72.3558 |  | 0 | -6.7199 | 3 | 0.53628 | 1.6909 | 6.2005
695 | 32.2566 |  | 1243.7013 | 72.4575 |  | -0.52411 | -6.1958 | 3 | 0.66321 | 2.0911 | 8.5658
696 | 33.0232 |  | 1273.256 | 72.5387 |  | 0 | -6.7199 | 3 | 0.38055 | 1.1999 | 2.8722
697 | 32.0386 |  | 1235.2945 | 72.6215 |  | -19.4088 | 12.6889 | 3 | 0 | 0 | -4.5833
698 | 29.534 |  | 1138.7261 | 72.6828 |  | -13.3208 | 6.6009 | 3 | 0 | 0 | -4.1867
699 | 26.2299 |  | 1616.0744 | 72.7547 |  | -19.6102 | 12.8903 | 2 | 0 | 0 | -6.2537
700 | 24.0824 |  | 1483.7575 | 72.8436 |  | -30.43 | 23.7101 | 2 | 0 | 0 | -3.6955
701 | 22.4685 |  | 1384.3263 | 72.8784 |  | -17.0035 | 10.2836 | 2 | 0.12019 | 0.37895 | -2.8958
702 | 21.3867 |  | 1317.6707 | 72.9879 |  | -1.2362 | -5.4837 | 2 | 0.25253 | 0.79623 | 0.11119
703 | 21.5687 |  | 1328.8836 | 73.0822 |  | 0 | -6.7199 | 2 | 0.43443 | 1.3698 | 3.7543
704 | 21.8418 |  | 1345.7156 | 73.1655 |  | 0 | -6.7199 | 2 | 0.30902 | 0.97435 | 1.1515
705 | 21.0577 |  | 1297.4037 | 73.2622 |  | -39.2609 | 32.541 | 2 | 0.20805 | 0.65597 | -0.71297
706 | 20.0555 |  | 1235.6566 | 73.3496 |  | -34.9292 | 28.2092 | 2 | 0.15921 | 0.502 | -1.4572
707 | 18.5291 |  | 1141.6131 | 73.4497 |  | -22.6778 | 15.9579 | 2 | 0.064996 | 0.20493 | -2.9916
708 | 16.5663 |  | 1020.6798 | 73.4828 |  | -47.2864 | 40.5665 | 2 | 0 | 0 | -3.2763
709 | 14.2336 |  | 876.9601 | 73.5404 |  | -54.8088 | 48.0889 | 2 | 0.03998 | 0.12606 | -2.4368
710 | 12.7611 |  | 800 | 73.5876 |  | -1.3577 | -5.3622 | 2 | 0.075307 | 0.23744 | -0.028064
711 | 13.5028 |  | 831.9311 | 73.6378 |  | -1.9177 | -4.8022 | 2 | 0.41237 | 1.3002 | 4.8907
712 | 16.0814 |  | 990.804 | 73.654 |  | -4.3041 | -2.4158 | 2 | 0.69229 | 2.1828 | 9.7482
713 | 19.5411 |  | 1203.9626 | 73.6817 |  | -5.7448 | -0.97509 | 2 | 0.80357 | 2.5337 | 11.39
714 | 21.6767 |  | 1335.5433 | 73.7695 |  | -28.4729 | 21.753 | 2 | 0.54249 | 1.7105 | 5.9007
715 | 21.5094 |  | 1325.2336 | 73.8824 |  | -51.5802 | 44.8603 | 2 | 0.20208 | 0.63716 | -0.94561
716 | 19.6247 |  | 1209.116 | 73.9825 |  | -29.9132 | 23.1933 | 2 | 0 | 0 | -4.4748
717 | 16.3583 |  | 1948.3186 | 74.0738 |  | -35.2168 | 28.4969 | 1 | 0 | 0 | -6.8729
718 | 13.141 |  | 1565.128 | 74.2172 |  | -28.6438 | 21.9238 | 1 | 0.19405 | 0.61185 | -2.1631
719 | 12.5749 |  | 1497.704 | 74.3181 |  | -13.8086 | 7.0886 | 1 | 0.39316 | 1.2396 | 2.2621
720 | 13.0343 |  | 1552.4242 | 74.3872 |  | -8.5122 | 1.7923 | 1 | 0.49254 | 1.553 | 4.0733
721 | 14.7716 |  | 1759.3436 | 74.4426 |  | -14.1624 | 7.4425 | 1 | 0.71047 | 2.2401 | 7.6621
722 | 17.274 |  | 1064.2815 | 74.425 |  | -120.4444 | 63.8013 | 2 | 0.76896 | 2.4245 | 11.0391
723 | 19.7654 |  | 1217.7843 | 74.4705 |  | -36.1581 | 29.4381 | 2 | 0.72881 | 2.2979 | 9.9236
724 | 22.0131 |  | 1356.2678 | 74.5442 |  | -11.1207 | 4.4008 | 2 | 0.71537 | 2.2556 | 9.2673
725 | 24.0118 |  | 1479.4104 | 74.6141 |  | -22.7925 | 16.0726 | 2 | 0.81935 | 2.5834 | 10.9354
726 | 26.497 |  | 1632.5263 | 74.6454 |  | -11.2102 | 4.4903 | 2 | 0.99464 | 3.1361 | 13.9101
727 | 29.7388 |  | 1832.2623 | 74.7182 |  | -13.2791 | 6.5591 | 2 | 1.4949 | 4.7133 | 23.128
728 | 34.2994 |  | 1322.4625 | 74.7214 |  | -22.575 | 15.855 | 3 | 1.4089 | 4.4423 | 22.5745
729 | 36.7177 |  | 1415.7028 | 74.7947 |  | -15.5498 | 8.8299 | 3 | 1.1043 | 3.482 | 16.6842
730 | 39.3205 |  | 1516.0591 | 74.8634 |  | -15.5498 | 8.8299 | 3 | 1.1874 | 3.7439 | 18.0489
731 | 40.9428 |  | 1578.6089 | 74.9329 |  | -16.5775 | 9.8576 | 3 | 0.87464 | 2.7578 | 11.7058
732 | 41.8428 |  | 1613.3096 | 75.0085 |  | -16.1429 | 9.423 | 3 | 0.71107 | 2.242 | 8.2861
733 | 42.2274 |  | 1628.1398 | 75.0823 |  | -13.35 | 6.63 | 3 | 0.6266 | 1.9757 | 6.5087
734 | 42.5268 |  | 1639.6825 | 75.1794 |  | -13.35 | 6.63 | 3 | 0.59535 | 1.8772 | 5.8228
735 | 42.6054 |  | 1642.7126 | 75.2765 |  | -8.5894 | 1.8694 | 3 | 0.53281 | 1.6799 | 4.5271
736 | 42.685 |  | 1645.7833 | 75.3507 |  | -13.35 | 6.63 | 3 | 0.60017 | 1.8924 | 5.8975
737 | 43.054 |  | 1660.0071 | 75.4478 |  | -17.8527 | 11.1327 | 3 | 0.70592 | 2.2258 | 7.9991
738 | 43.5932 |  | 1680.7996 | 75.5458 |  | -16.1429 | 9.423 | 3 | 0.72595 | 2.2889 | 8.323
739 | 43.9479 |  | 1248.9372 | 75.6311 |  | -8.5894 | 1.8694 | 4 | 0.47792 | 1.5069 | 4.9234
740 | 44.0131 |  | 1250.7916 | 75.7297 |  | -14.435 | 7.7151 | 4 | 0.57076 | 1.7996 | 6.7539
741 | 44.824 |  | 1273.8345 | 75.8324 |  | -27.2227 | 20.5027 | 4 | 0.86262 | 2.7198 | 12.3714
742 | 46.015 |  | 1307.6837 | 75.8902 |  | -27.8965 | 21.1766 | 4 | 0.93317 | 2.9423 | 13.6486
743 | 47.1134 |  | 1338.8983 | 75.9884 |  | -27.2227 | 20.5027 | 4 | 0.81553 | 2.5714 | 11.2924
744 | 47.5859 |  | 1352.3259 | 76.091 |  | -24.4297 | 17.7098 | 4 | 0.53278 | 1.6798 | 5.6649
745 | 47.4815 |  | 1349.3594 | 76.192 |  | -18.0215 | 11.3016 | 4 | 0.47906 | 1.5105 | 4.5991
746 | 47.6784 |  | 1354.9526 | 76.2729 |  | -33.6472 | 26.9272 | 4 | 0.66328 | 2.0913 | 8.2548
747 | 48.0766 |  | 1366.2702 | 76.3808 |  | -73.9461 | 63.8013 | 4 | 0.65233 | 2.0568 | 8.002
748 | 48.139 |  | 1368.0432 | 76.4858 |  | -8.5645 | 1.8446 | 4 | 0.5059 | 1.5951 | 5.073
749 | 48.3642 |  | 1374.442 | 76.5638 |  | -58.0454 | 51.3254 | 4 | 0.74413 | 2.3463 | 9.7932
750 | 49.0969 |  | 1395.2667 | 76.6379 |  | -5.1341 | -1.5858 | 4 | 0.80424 | 2.5358 | 10.9142
751 | 49.7068 |  | 1412.5973 | 76.7749 |  | 0 | -6.7199 | 4 | 0.65115 | 2.0531 | 7.8273
752 | 49.8961 |  | 1417.9768 | 76.8389 |  | 0 | -6.7199 | 4 | 0.55712 | 1.7566 | 5.9251
753 | 50.0016 |  | 1420.976 | 76.908 |  | 0 | -6.7199 | 4 | 0.52391 | 1.6519 | 5.2457
754 | 49.847 |  | 1416.5839 | 76.9818 |  | 0 | -6.7199 | 4 | 0.36375 | 1.1469 | 2.0125
755 | 49.1954 |  | 1398.0646 | 77.0308 |  | 0 | -6.7199 | 4 | 0.18355 | 0.57874 | -1.6124
756 | 48.1547 |  | 1368.4906 | 77.0556 |  | 0 | -6.7199 | 4 | 0.11496 | 0.36247 | -2.9039
757 | 47.0091 |  | 1335.9333 | 77.1463 |  | 0 | -6.7199 | 4 | 0 | 0 | -4.5585
758 | 45.0223 |  | 1279.4706 | 77.2314 |  | 0 | -6.7199 | 4 | 0 | 0 | -4.7681
759 | 40.9597 |  | 1164.0164 | 77.321 |  | 0 | -6.7199 | 4 | 0 | 0 | -4.2896
760 | 35.7864 |  | 1379.7976 | 77.3724 |  | 0 | -6.7199 | 3 | 0 | 0 | -5.196
761 | 30.2077 |  | 1164.7026 | 77.4501 |  | 0 | -6.7199 | 3 | 0 | 0 | -4.2924
762 | 25.1768 |  | 1551.1859 | 77.5094 |  | 0 | -6.7199 | 2 | 0 | 0 | -5.9558
763 | 19.6871 |  | 1212.9566 | 77.5944 |  | 0 | -6.7199 | 2 | 0 | 0 | -4.4907
764 | 15.9498 |  | 982.6976 | 77.6544 |  | 0 | -6.7199 | 2 | 0 | 0 | -3.5653
765 | 13.3715 |  | 823.8412 | 77.6986 |  | 0 | -6.7199 | 2 | 0.042739 | 0.13476 | -2.161
766 | 13.1474 |  | 810.0372 | 77.7301 |  | 0 | -6.7199 | 2 | 0.30516 | 0.96218 | 2.9519
767 | 14.9575 |  | 921.5578 | 77.7627 |  | 0 | -6.7199 | 2 | 0.55387 | 1.7463 | 7.3343
768 | 18.1135 |  | 1116.0063 | 77.7686 |  | 0 | -6.7199 | 2 | 0.79824 | 2.5169 | 11.5052
769 | 21.6606 |  | 1334.5498 | 77.791 |  | 0 | -6.7199 | 2 | 0.92912 | 2.9295 | 13.5201
770 | 25.1815 |  | 1551.478 | 77.8669 |  | 0 | -6.7199 | 2 | 1.1952 | 3.7683 | 18.1333
771 | 29.8454 |  | 1838.8261 | 77.9665 |  | 0 | -6.7199 | 2 | 1.6823 | 5.3043 | 26.8038
772 | 34.7246 |  | 2139.4454 | 77.9565 |  | 0 | -6.7199 | 2 | 1.7191 | 5.4202 | 26.3516
773 | 38.8311 |  | 1497.1891 | 77.9491 |  | 0 | -6.7199 | 3 | 1.7281 | 5.4488 | 28.3521
774 | 44.1819 |  | 1703.4978 | 78.1743 |  | 0 | -6.7199 | 3 | 1.8219 | 5.7446 | 29.8265
775 | 46.1777 |  | 1780.4459 | 78.1794 |  | 0 | -6.7199 | 3 | 1.304 | 4.1116 | 19.5778
776 | 49.7256 |  | 1413.1329 | 78.2528 |  | 0 | -6.7199 | 4 | 1.5911 | 5.0169 | 25.8896
777 | 54.0145 |  | 1535.0176 | 78.2528 |  | 0 | -6.7199 | 4 | 1.7898 | 5.6431 | 29.4628
778 | 55.4778 |  | 1576.6024 | 78.3164 |  | 0 | -6.7199 | 4 | 1.1213 | 3.5354 | 16.6238
779 | 57.2483 |  | 1319.8813 | 78.4289 |  | 0 | -6.7199 | 5 | 1.4372 | 4.5314 | 23.1231
780 | 58.9533 |  | 1359.19 | 78.5127 |  | 0 | -6.7199 | 5 | 1.2782 | 4.03 | 20.1238
781 | 60.4019 |  | 1392.5883 | 78.6249 |  | 0 | -6.7199 | 5 | 1.3318 | 4.199 | 21.0828
782 | 61.8822 |  | 1426.7165 | 78.7582 |  | 0 | -6.7199 | 5 | 1.1765 | 3.7096 | 18.0762
783 | 62.6786 |  | 1445.0781 | 78.8779 |  | 0 | -6.7199 | 5 | 0.97196 | 3.0646 | 14.0757
784 | 63.4484 |  | 1462.8274 | 78.9893 |  | 0 | -6.7199 | 5 | 1.0086 | 3.18 | 14.7431
785 | 64.0592 |  | 1476.9086 | 79.0563 |  | 0 | -6.7199 | 5 | 0.88246 | 2.7824 | 12.2277
786 | 64.4643 |  | 1486.2482 | 79.1187 |  | 0 | -6.7199 | 5 | 0.87414 | 2.7562 | 12.0349
787 | 64.9246 |  | 1496.8607 | 79.1811 |  | 0 | -6.7199 | 5 | 0.85993 | 2.7114 | 11.7207
788 | 65.1646 |  | 1261.5849 | 79.2436 |  | 0 | -6.7199 | 6 | 0.67695 | 2.1344 | 8.8273
789 | 65.1616 |  | 1261.5272 | 79.3612 |  | 0 | -6.7199 | 6 | 0.54711 | 1.725 | 6.2771
790 | 65.0018 |  | 1258.4328 | 79.4481 |  | 0 | -6.7199 | 6 | 0.58405 | 1.8415 | 7.016
791 | 65.1255 |  | 1260.8273 | 79.5236 |  | 0 | -6.7199 | 6 | 0.75162 | 2.3699 | 10.2846
792 | 65.4544 |  | 1267.1949 | 79.694 |  | 0 | -6.7199 | 6 | 0.80922 | 2.5515 | 11.3841
793 | 65.7701 |  | 1273.3075 | 79.85 |  | 0 | -6.7199 | 6 | 0.73878 | 2.3294 | 10.0037
794 | 65.6755 |  | 1271.4767 | 80.0204 |  | 0 | -6.7199 | 6 | 0.333 | 1.05 | 1.9716
795 | 64.1865 |  | 1242.6485 | 80.1559 |  | 0 | -6.7199 | 6 | 0 | 0 | -4.6139
796 | 60.4835 |  | 1394.4698 | 80.2859 |  | 0 | -6.7199 | 5 | 0 | 0 | -5.2596
797 | 56.0232 |  | 1291.6369 | 80.4062 |  | 0 | -6.7199 | 5 | 0 | 0 | -4.8194
798 | 51.2063 |  | 1180.5799 | 80.5091 |  | 0 | -6.7199 | 5 | 0 | 0 | -4.3574
799 | 46.8219 |  | 1330.6133 | 80.5926 |  | 0 | -6.7199 | 4 | 0 | 0 | -4.9848
800 | 43.4705 |  | 1235.3707 | 80.7133 |  | 0 | -6.7199 | 4 | 0 | 0 | -4.5836
801 | 41.8298 |  | 1188.7462 | 80.8333 |  | 0 | -6.7199 | 4 | 0.093345 | 0.29432 | -2.5628
802 | 41.3945 |  | 1176.3755 | 80.9494 |  | 0 | -6.7199 | 4 | 0.50891 | 1.6046 | 5.8025
803 | 42.6885 |  | 1213.148 | 81.0855 |  | 0 | -6.7199 | 4 | 1.1731 | 3.6987 | 18.368
804 | 44.9965 |  | 1278.7384 | 81.2665 |  | 0 | -6.7199 | 4 | 1.0147 | 3.1993 | 15.3029
805 | 46.4417 |  | 1319.8089 | 81.4631 |  | 0 | -6.7199 | 4 | 1.4361 | 4.5281 | 23.1246
806 | 50.0601 |  | 1422.6382 | 81.5853 |  | 0 | -6.7199 | 4 | 1.6052 | 5.0613 | 26.1676
807 | 51.8382 |  | 1473.1682 | 81.7003 |  | 0 | -6.7199 | 4 | 0.9744 | 3.0723 | 14.0675
808 | 52.7166 |  | 1498.1324 | 81.7236 |  | 0 | -6.7199 | 4 | 0.73616 | 2.3211 | 9.2718
809 | 52.6463 |  | 1496.1333 | 81.772 |  | 0 | -6.7199 | 4 | 0.33826 | 1.0665 | 1.1997
810 | 51.8077 |  | 1472.304 | 81.7894 |  | 0 | -6.7199 | 4 | 0.15775 | 0.49739 | -2.4371
811 | 50.4226 |  | 1432.9404 | 81.8067 |  | 0 | -6.7199 | 4 | 0 | 0 | -5.4276
812 | 47.7667 |  | 1357.4638 | 81.8312 |  | 0 | -6.7199 | 4 | 0 | 0 | -5.0997
813 | 44.6197 |  | 1268.0311 | 81.8674 |  | 0 | -6.7199 | 4 | 0 | 0 | -4.72
814 | 40.3635 |  | 1147.0756 | 81.8928 |  | 0 | -6.7199 | 4 | 0 | 0 | -4.2206
815 | 35.8748 |  | 1383.2057 | 81.8957 |  | 0 | -6.7199 | 3 | 0 | 0 | -5.2108
816 | 31.6564 |  | 1220.557 | 81.9235 |  | 0 | -6.7199 | 3 | 0 | 0 | -4.5222
817 | 27.3166 |  | 1683.0267 | 81.9573 |  | 0 | -6.7199 | 2 | 0 | 0 | -6.5674
818 | 23.1628 |  | 1427.1043 | 82.0167 |  | 0 | -6.7199 | 2 | 0 | 0 | -5.402
819 | 18.5833 |  | 1144.9511 | 82.0558 |  | 0 | -6.7199 | 2 | 0 | 0 | -4.212
820 | 17.6014 |  | 1084.4531 | 82.0602 |  | 0 | -6.7199 | 2 | 0.34676 | 1.0933 | 2.9177
821 | 18.9202 |  | 1165.7093 | 82.0937 |  | 0 | -6.7199 | 2 | 0.59974 | 1.891 | 7.6125
822 | 21.5446 |  | 1327.4017 | 82.1014 |  | 0 | -6.7199 | 2 | 0.87497 | 2.7588 | 12.5208
823 | 24.8477 |  | 1530.9136 | 82.1515 |  | 0 | -6.7199 | 2 | 0.99306 | 3.1311 | 14.2701
824 | 27.6292 |  | 1702.2833 | 82.1862 |  | 0 | -6.7199 | 2 | 1.0273 | 3.239 | 14.3849
825 | 30.516 |  | 1176.5872 | 82.2146 |  | 0 | -6.7199 | 3 | 1.0855 | 3.4226 | 16.7982
826 | 33.2591 |  | 1282.3514 | 82.3065 |  | 0 | -6.7199 | 3 | 0.91735 | 2.8924 | 13.4457
827 | 34.7376 |  | 1339.3581 | 82.3741 |  | 0 | -6.7199 | 3 | 0.76269 | 2.4047 | 10.3029
828 | 36.2821 |  | 1398.9096 | 82.3161 |  | 0 | -6.7199 | 3 | 0.85365 | 2.6915 | 11.9154
829 | 37.9474 |  | 1463.1173 | 82.3011 |  | 0 | -6.7199 | 3 | 1.0443 | 3.2925 | 15.4631
830 | 40.3885 |  | 1557.2361 | 82.3443 |  | 0 | -6.7199 | 3 | 1.2784 | 4.0308 | 19.7708
831 | 43.0508 |  | 1659.8848 | 82.4204 |  | 0 | -6.7199 | 3 | 1.5262 | 4.8122 | 24.3096
832 | 45.8883 |  | 1304.0807 | 82.4339 |  | 0 | -6.7199 | 4 | 1.1313 | 3.567 | 17.4725
833 | 46.9132 |  | 1333.2085 | 82.5336 |  | 0 | -6.7199 | 4 | 0.87902 | 2.7716 | 12.5875
834 | 48.4277 |  | 1376.2476 | 82.6055 |  | 0 | -6.7199 | 4 | 0.95685 | 3.0169 | 13.9883
835 | 49.1367 |  | 1396.3978 | 82.686 |  | 0 | -6.7199 | 4 | 0.70602 | 2.2261 | 9.0156
836 | 49.7235 |  | 1413.0734 | 82.7884 |  | 0 | -6.7199 | 4 | 0.66073 | 2.0833 | 8.0615
837 | 49.9405 |  | 1419.2393 | 82.8445 |  | 0 | -6.7199 | 4 | 0.58318 | 1.8388 | 6.4891
838 | 50.2856 |  | 1429.0469 | 82.9253 |  | 0 | -6.7199 | 4 | 0.6899 | 2.1752 | 8.5907
839 | 50.8938 |  | 1446.3299 | 83.0211 |  | 0 | -6.7199 | 4 | 0.83429 | 2.6305 | 11.4006
840 | 51.7911 |  | 1471.8301 | 83.1015 |  | 0 | -6.7199 | 4 | 0.86918 | 2.7405 | 12.0126
841 | 52.42 |  | 1489.7045 | 83.1459 |  | 0 | -6.7199 | 4 | 0.70123 | 2.211 | 8.6125
842 | 52.8919 |  | 1503.1145 | 83.2028 |  | 0 | -6.7199 | 4 | 0.89795 | 2.8313 | 12.4858
843 | 54.2016 |  | 1540.335 | 83.2416 |  | 0 | -6.7199 | 4 | 1.2015 | 3.7882 | 18.329
844 | 55.6134 |  | 1580.4551 | 83.3031 |  | 0 | -6.7199 | 4 | 1.1383 | 3.589 | 16.9888
845 | 56.6835 |  | 1306.8586 | 83.408 |  | 0 | -6.7199 | 5 | 0.90833 | 2.864 | 13.2238
846 | 57.2629 |  | 1320.2174 | 83.5247 |  | 0 | -6.7199 | 5 | 0.70316 | 2.2171 | 9.1987
847 | 57.4525 |  | 1324.5892 | 83.6224 |  | 0 | -6.7199 | 5 | 0.57212 | 1.8039 | 6.5963
848 | 57.4956 |  | 1325.5832 | 83.7051 |  | 0 | -6.7199 | 5 | 0.59951 | 1.8902 | 7.1374
849 | 57.7417 |  | 1331.2561 | 83.7806 |  | 0 | -6.7199 | 5 | 0.70612 | 2.2264 | 9.226
850 | 58.2572 |  | 1343.1411 | 83.8806 |  | 0 | -6.7199 | 5 | 0.91951 | 2.8992 | 13.356
851 | 59.3471 |  | 1368.2703 | 83.9997 |  | 0 | -6.7199 | 5 | 1.1929 | 3.7611 | 18.5383
852 | 60.6264 |  | 1397.7647 | 84.1121 |  | 0 | -6.7199 | 5 | 1.0977 | 3.4609 | 16.6645
853 | 61.4715 |  | 1417.2495 | 84.1693 |  | 0 | -6.7199 | 5 | 1.0032 | 3.1632 | 14.7967
854 | 62.3411 |  | 1437.2973 | 84.2379 |  | 0 | -6.7199 | 5 | 0.99783 | 3.1462 | 14.6413
855 | 62.8659 |  | 1449.3965 | 84.3439 |  | 0 | -6.7199 | 5 | 0.74344 | 2.3441 | 9.6006
856 | 62.9738 |  | 1451.8855 | 84.437 |  | 0 | -6.7199 | 5 | 0.70418 | 2.2203 | 8.8108
857 | 63.2691 |  | 1458.6921 | 84.5301 |  | 0 | -6.7199 | 5 | 0.80038 | 2.5236 | 10.7029
858 | 63.5999 |  | 1466.3186 | 84.6122 |  | 0 | -6.7199 | 5 | 0.8105 | 2.5555 | 10.88
859 | 64.0139 |  | 1475.865 | 84.6803 |  | 0 | -6.7199 | 5 | 0.88625 | 2.7943 | 12.3494
860 | 64.6436 |  | 1490.3827 | 84.7339 |  | 0 | -6.7199 | 5 | 1.0723 | 3.381 | 15.9573
861 | 65.6404 |  | 1513.3632 | 84.8408 |  | 0 | -6.7199 | 5 | 1.2218 | 3.8524 | 18.8016
862 | 66.7157 |  | 1538.1547 | 84.8857 |  | 0 | -6.7199 | 5 | 1.2573 | 3.9644 | 19.4303
863 | 67.9288 |  | 1566.1234 | 84.9426 |  | 0 | -6.7199 | 5 | 1.469 | 4.6319 | 23.4369
864 | 69.6385 |  | 1605.5411 | 85.0123 |  | 0 | -6.7199 | 5 | 1.831 | 5.7733 | 30.2131
865 | 71.5712 |  | 1385.6162 | 85.0372 |  | 0 | -6.7199 | 6 | 1.5438 | 4.8676 | 25.0856
866 | 72.6676 |  | 1406.8433 | 85.1239 |  | 0 | -6.7199 | 6 | 1.1585 | 3.6526 | 17.8182
867 | 73.2964 |  | 1419.0166 | 85.2735 |  | 0 | -6.7199 | 6 | 1.1068 | 3.4896 | 16.8014
868 | 74.0626 |  | 1433.8505 | 85.4143 |  | 0 | -6.7199 | 6 | 1.3091 | 4.1277 | 20.6397
869 | 75.1399 |  | 1454.707 | 85.5516 |  | 0 | -6.7199 | 6 | 1.4688 | 4.6311 | 23.6223
870 | 76.1812 |  | 1474.8652 | 85.6018 |  | 0 | -6.7199 | 6 | 1.2782 | 4.0303 | 19.9761
871 | 76.7024 |  | 1484.9574 | 85.7027 |  | 0 | -6.7199 | 6 | 0.99923 | 3.1506 | 14.5518
872 | 76.9067 |  | 1488.9115 | 85.7819 |  | 0 | -6.7199 | 6 | 0.85147 | 2.6847 | 11.6301
873 | 76.6555 |  | 1484.0476 | 85.8355 |  | 0 | -6.7199 | 6 | 0.35851 | 1.1304 | 1.6985
874 | 75.6085 |  | 1463.7786 | 85.8726 |  | 0 | -6.7199 | 6 | 0.29722 | 0.93714 | 0.52151
875 | 74.9307 |  | 1450.657 | 85.9097 |  | 0 | -6.7199 | 6 | 0.37464 | 1.1812 | 2.1656
876 | 73.9999 |  | 1432.6365 | 85.9789 |  | 0 | -6.7199 | 6 | 0.17727 | 0.55892 | -1.8254
877 | 72.8092 |  | 1409.5842 | 86.0539 |  | 0 | -6.7199 | 6 | 0.1473 | 0.46444 | -2.3467
878 | 71.7795 |  | 1389.6495 | 86.077 |  | 0 | -6.7199 | 6 | 0.27851 | 0.87813 | 0.44361
879 | 70.9942 |  | 1374.445 | 86.1625 |  | 0 | -6.7199 | 6 | 0.33229 | 1.0477 | 1.6046
880 | 70.3447 |  | 1361.8714 | 86.2387 |  | 0 | -6.7199 | 6 | 0.47627 | 1.5017 | 4.5687
881 | 69.9935 |  | 1355.0717 | 86.3194 |  | 0 | -6.7199 | 6 | 0.33339 | 1.0512 | 1.7035
882 | 69.0707 |  | 1337.2073 | 86.3955 |  | 0 | -6.7199 | 6 | 0.2886 | 0.90995 | 0.86164
883 | 68.6065 |  | 1328.22 | 86.4716 |  | 0 | -6.7199 | 6 | 0.50336 | 1.5871 | 5.2322
884 | 68.2777 |  | 1321.8536 | 86.5523 |  | 0 | -6.7199 | 6 | 0.4625 | 1.4583 | 4.4366
885 | 67.9438 |  | 1315.3903 | 86.6346 |  | 0 | -6.7199 | 6 | 0.54621 | 1.7222 | 6.1316
886 | 67.9565 |  | 1315.6369 | 86.7353 |  | 0 | -6.7199 | 6 | 0.77101 | 2.431 | 10.5617
887 | 68.287 |  | 1322.035 | 86.848 |  | 0 | -6.7199 | 6 | 0.85085 | 2.6827 | 12.0989
888 | 68.6005 |  | 1328.1033 | 86.9461 |  | 0 | -6.7199 | 6 | 0.81988 | 2.5851 | 11.482
889 | 68.8983 |  | 1333.8694 | 87.0442 |  | 0 | -6.7199 | 6 | 0.84419 | 2.6617 | 11.9405
890 | 69.0508 |  | 1336.8216 | 87.1447 |  | 0 | -6.7199 | 6 | 0.54689 | 1.7243 | 6.0771
891 | 68.3486 |  | 1323.2279 | 87.2478 |  | 0 | -6.7199 | 6 | 0.16139 | 0.50887 | -1.6811
892 | 67.2253 |  | 1301.4796 | 87.3254 |  | 0 | -6.7199 | 6 | 0.14913 | 0.47022 | -1.8426
893 | 66.2726 |  | 1283.0354 | 87.4088 |  | 0 | -6.7199 | 6 | 0.1799 | 0.56723 | -1.1357
894 | 65.2272 |  | 1262.7974 | 87.4864 |  | 0 | -6.7199 | 6 | 0.12593 | 0.39705 | -2.1586
895 | 64.1651 |  | 1242.2356 | 87.5698 |  | 0 | -6.7199 | 6 | 0.10725 | 0.33814 | -2.4568
896 | 63.1323 |  | 1222.2397 | 87.663 |  | 0 | -6.7199 | 6 | 0.19943 | 0.6288 | -0.49484
897 | 62.5235 |  | 1210.4537 | 87.7505 |  | 0 | -6.7199 | 6 | 0.38495 | 1.2138 | 3.2812
898 | 62.2922 |  | 1205.9762 | 87.838 |  | 0 | -6.7199 | 6 | 0.50313 | 1.5864 | 5.6383
899 | 62.1877 |  | 1203.9521 | 87.9663 |  | 0 | -6.7199 | 6 | 0.5181 | 1.6336 | 5.9394
900 | 62.0197 |  | 1200.6989 | 88.0538 |  | 0 | -6.7199 | 6 | 0.42183 | 1.33 | 4.0483
901 | 61.7797 |  | 1196.0541 | 88.1461 |  | 0 | -6.7199 | 6 | 0.58158 | 1.8337 | 7.207
902 | 61.935 |  | 1199.0606 | 88.2331 |  | 0 | -6.7199 | 6 | 0.49759 | 1.5689 | 5.5509
903 | 60.7419 |  | 1400.4281 | 88.3134 |  | 0 | -6.7199 | 5 | 0 | 0 | -5.2855
904 | 56.7471 |  | 1308.3261 | 88.3167 |  | 0 | -6.7199 | 5 | 0 | 0 | -4.89
905 | 51.4845 |  | 1186.9951 | 88.3437 |  | 0 | -6.7199 | 5 | 0 | 0 | -4.3837
906 | 46.6274 |  | 1325.0868 | 88.3644 |  | 0 | -6.7199 | 4 | 0 | 0 | -4.9612
907 | 43.3831 |  | 1232.886 | 88.4069 |  | 0 | -6.7199 | 4 | 0 | 0 | -4.5733
908 | 42.0319 |  | 1194.4883 | 88.451 |  | 0 | -6.7199 | 4 | 0 | 0 | -3.602
909 | 41.1949 |  | 1170.7023 | 88.5021 |  | 0 | -6.7199 | 4 | 0.46884 | 1.4783 | 5.074
910 | 42.663 |  | 1212.4219 | 88.5747 |  | 0 | -6.7199 | 4 | 1.1185 | 3.5267 | 17.4001
911 | 44.8072 |  | 1273.3589 | 88.6935 |  | 0 | -6.7199 | 4 | 1.2492 | 3.9386 | 19.755
912 | 47.4523 |  | 1348.5277 | 88.7884 |  | 0 | -6.7199 | 4 | 1.4826 | 4.6748 | 24.0043
913 | 50.659 |  | 1439.6595 | 88.9131 |  | 0 | -6.7199 | 4 | 1.5137 | 4.7726 | 24.4979
914 | 52.2415 |  | 1484.6314 | 88.9357 |  | 0 | -6.7199 | 4 | 1.0191 | 3.2133 | 14.9583
915 | 53.8215 |  | 1529.5324 | 88.9387 |  | 0 | -6.7199 | 4 | 1.486 | 4.6854 | 23.8509
916 | 56.272 |  | 1297.3719 | 88.9248 |  | 0 | -6.7199 | 5 | 1.4 | 4.4142 | 22.5187
917 | 57.6489 |  | 1329.1173 | 88.9675 |  | 0 | -6.7199 | 5 | 0.94141 | 2.9683 | 13.839
918 | 58.4246 |  | 1347.0015 | 89.0705 |  | 0 | -6.7199 | 5 | 0.95587 | 3.0139 | 14.0764
919 | 59.2545 |  | 1366.1344 | 89.1143 |  | 0 | -6.7199 | 5 | 0.78592 | 2.478 | 10.7199
920 | 59.268 |  | 1366.4459 | 89.1187 |  | 0 | -6.7199 | 5 | 0.46775 | 1.4748 | 4.3921
921 | 59.2556 |  | 1366.159 | 89.117 |  | 0 | -6.7199 | 5 | 0.76109 | 2.3997 | 10.2321
922 | 60.1751 |  | 1387.3595 | 89.1214 |  | 0 | -6.7199 | 5 | 1.1878 | 3.745 | 18.4341
923 | 61.6167 |  | 1420.5954 | 89.1257 |  | 0 | -6.7199 | 5 | 1.3742 | 4.3327 | 21.9073
924 | 63.1203 |  | 1455.263 | 89.027 |  | 0 | -6.7199 | 5 | 1.2546 | 3.9557 | 19.5797
925 | 64.0615 |  | 1476.962 | 89.0827 |  | 0 | -6.7199 | 5 | 0.99257 | 3.1296 | 14.4601
926 | 64.3427 |  | 1483.4448 | 89.0326 |  | 0 | -6.7199 | 5 | 0.44062 | 1.3893 | 3.3988
927 | 63.3894 |  | 1461.4674 | 89.0518 |  | -47.3259 | 40.606 | 5 | 0.21255 | 0.67017 | -1.2041
928 | 62.5966 |  | 1443.1872 | 88.9999 |  | -5.614 | -1.1059 | 5 | 0.32832 | 1.0352 | 1.2609
929 | 62.0083 |  | 1429.6247 | 89.0512 |  | -6.5079 | -0.21202 | 5 | 0.32754 | 1.0327 | 1.3001
930 | 61.4107 |  | 1415.8472 | 89.0587 |  | -5.9533 | -0.76666 | 5 | 0.37422 | 1.1799 | 2.3095
931 | 61.0622 |  | 1407.8108 | 88.9842 |  | -2.9842 | -3.7357 | 5 | 0.48103 | 1.5167 | 4.5092
932 | 60.7638 |  | 1400.9315 | 89.0841 |  | -5.7935 | -0.92645 | 5 | 0.38764 | 1.2222 | 2.6409
933 | 60.0774 |  | 1385.1075 | 89.0653 |  | -32.8308 | 26.1108 | 5 | 0.22966 | 0.72412 | -0.52839
934 | 59.2481 |  | 1365.9861 | 89.0471 |  | -5.9533 | -0.76666 | 5 | 0.36453 | 1.1494 | 2.3053
935 | 58.9635 |  | 1359.4253 | 89.0263 |  | -7.0035 | 0.28357 | 5 | 0.30686 | 0.96752 | 1.1567
936 | 57.9477 |  | 1336.0056 | 89.0944 |  | -49.4955 | 42.7755 | 5 | 0.15303 | 0.48251 | -1.9023
937 | 57.0518 |  | 1315.3499 | 89.125 |  | -12.1854 | 5.4654 | 5 | 0.24076 | 0.75911 | -0.018197
938 | 56.3155 |  | 1298.3739 | 89.1475 |  | -26.4247 | 19.7048 | 5 | 0.26053 | 0.82146 | 0.45186
939 | 55.6088 |  | 1282.0812 | 89.17 |  | -7.2501 | 0.53018 | 5 | 0.28192 | 0.88888 | 0.94928
940 | 55.1188 |  | 1270.7849 | 89.1925 |  | -6.4489 | -0.27108 | 5 | 0.35177 | 1.1091 | 2.4031
941 | 54.7696 |  | 1262.7332 | 89.2151 |  | -6.2891 | -0.43087 | 5 | 0.36398 | 1.1476 | 2.6779
942 | 54.4032 |  | 1254.2864 | 89.2376 |  | -6.2891 | -0.43087 | 5 | 0.35537 | 1.1205 | 2.5353
943 | 54.0873 |  | 1247.0024 | 89.2601 |  | -4.3627 | -2.3572 | 5 | 0.39398 | 1.2422 | 3.3353
944 | 53.9242 |  | 1243.2422 | 89.2883 |  | -3.6076 | -3.1123 | 5 | 0.47411 | 1.4949 | 4.9448
945 | 53.9404 |  | 1243.6159 | 89.3068 |  | -4.1263 | -2.5937 | 5 | 0.51608 | 1.6272 | 5.775
946 | 53.9855 |  | 1244.6563 | 89.3476 |  | -4.1263 | -2.5937 | 5 | 0.53105 | 1.6744 | 6.0675
947 | 54.1361 |  | 1248.1281 | 89.3901 |  | -15.2536 | 8.5337 | 5 | 0.61652 | 1.9439 | 7.7388
948 | 54.5506 |  | 1257.6856 | 89.4357 |  | -4.6889 | -2.031 | 5 | 0.78421 | 2.4726 | 10.9772
949 | 55.3647 |  | 1276.4548 | 89.4706 |  | -4.6889 | -2.031 | 5 | 0.89786 | 2.831 | 13.1212
950 | 56.1113 |  | 1293.6679 | 89.5182 |  | -4.6889 | -2.031 | 5 | 0.77968 | 2.4583 | 10.797
951 | 56.3567 |  | 1299.3252 | 89.5532 |  | -2.9842 | -3.7357 | 5 | 0.45445 | 1.4329 | 4.3627
952 | 55.6725 |  | 1283.5508 | 89.573 |  | -52.6192 | 45.8992 | 5 | 0.10192 | 0.32135 | -2.736
953 | 53.6799 |  | 1237.6112 | 89.5565 |  | -36.3061 | 29.5861 | 5 | 0 | 0 | -4.593
954 | 49.7712 |  | 1414.4285 | 89.5488 |  | -30.4503 | 23.7303 | 4 | 0 | 0 | -5.3465
955 | 45.5305 |  | 1293.9126 | 89.3756 |  | -14.8526 | 8.1327 | 4 | 0 | 0 | -4.829
956 | 40.5394 |  | 1152.0728 | 89.3269 |  | -27.1727 | 20.4528 | 4 | 0 | 0 | -4.2409
957 | 35.2532 |  | 1359.2382 | 89.2045 |  | -31.3787 | 24.6587 | 3 | 0 | 0 | -5.1074
958 | 30.1245 |  | 1161.495 | 89.041 |  | -34.8929 | 28.173 | 3 | 0 | 0 | -4.2793
959 | 26.1161 |  | 1609.0598 | 89.031 |  | -17.7232 | 11.0033 | 2 | 0 | 0 | -6.2212
960 | 25.4218 |  | 1566.2819 | 89.0528 |  | -1.1052 | -5.6147 | 2 | 0.62662 | 1.9757 | 6.8645
961 | 28.4294 |  | 1751.5895 | 88.9417 |  | -2.3706 | -4.3493 | 2 | 1.543 | 4.8652 | 24.4495
962 | 33.9693 |  | 2092.9091 | 88.89 |  | -5.0616 | -1.6583 | 2 | 1.838 | 5.7951 | 29.0341
963 | 38.4926 |  | 2371.596 | 88.8196 |  | -17.5834 | 10.8634 | 2 | 2.4863 | 7.8392 | 40.3477
964 | 45.1522 |  | 1740.9081 | 88.7676 |  | -25.0356 | 18.3156 | 3 | 2.1234 | 6.6952 | 35.5261
965 | 47.4776 |  | 1349.2464 | 88.8582 |  | -1.1 | -5.62 | 4 | 1.2571 | 3.9638 | 19.8086
966 | 50.4438 |  | 1433.5441 | 88.9508 |  | -3.2727 | -3.4472 | 4 | 1.6205 | 5.1093 | 26.4868
967 | 52.278 |  | 1485.6694 | 89.003 |  | -0.52411 | -6.1958 | 4 | 0.99329 | 3.1318 | 14.4501
968 | 52.8678 |  | 1502.4301 | 89.0191 |  | 0 | -6.7199 | 4 | 0.50972 | 1.6072 | 4.7337
969 | 52.3532 |  | 1487.8051 | 89.0478 |  | 0 | -6.7199 | 4 | 0.3016 | 0.95093 | 0.52603
970 | 51.8461 |  | 1473.3929 | 88.9782 |  | -0.081029 | -6.6389 | 4 | 0.31622 | 0.99705 | 0.88802
971 | 51.0987 |  | 1452.1549 | 88.9974 |  | -43.2548 | 36.5348 | 4 | 0.21589 | 0.6807 | -1.0948
972 | 49.8795 |  | 1417.507 | 89.0487 |  | -20.8947 | 14.1747 | 4 | 0 | 0 | -5.36
973 | 47.5419 |  | 1351.0761 | 88.9464 |  | -17.904 | 11.1841 | 4 | 0 | 0 | -5.0723
974 | 43.4398 |  | 1234.499 | 88.9843 |  | -8.6136 | 1.8937 | 4 | 0 | 0 | -4.58
975 | 38.7774 |  | 1495.1196 | 89.0167 |  | -7.816 | 1.0961 | 3 | 0 | 0 | -5.7031
976 | 32.4762 |  | 1252.1671 | 88.9209 |  | -7.5809 | 0.86094 | 3 | 0 | 0 | -4.6536
977 | 27.3676 |  | 1686.1679 | 88.8664 |  | -9.369 | 2.6491 | 2 | 0 | 0 | -6.5823
978 | 22.191 |  | 1367.2304 | 88.8321 |  | -8.8431 | 2.1232 | 2 | 0 | 0 | -5.1418
979 | 17.8134 |  | 1097.5149 | 88.8855 |  | -9.4519 | 2.732 | 2 | 0 | 0 | -4.0203
980 | 14.2429 |  | 877.5325 | 88.9001 |  | -13.2485 | 6.5286 | 2 | 0.00066215 | 0.0020877 | -3.1585
981 | 12.1999 |  | 1453.0491 | 88.9093 |  | -21.4006 | 14.6807 | 1 | 0.2006 | 0.63248 | -1.4157
982 | 10.5057 |  | 1251.2655 | 88.9463 |  | -10.8878 | 4.1679 | 1 | 0.10061 | 0.31723 | -2.6284
983 | 7.7143 |  | 918.798 | 89.0089 |  | -9.5467 | 2.8267 | 1 | 0.066049 | 0.20825 | -2.0155
984 | 5.9075 |  | 800 | 89.0468 |  | 0 | -6.7199 | 1 | 0.073865 | 0.2329 | -0.99248
985 | 4.2707 |  | 800 | 89.0643 |  | -3.3006 | -3.4194 | 1 | 0.073865 | 0.2329 | -0.6775
986 | 2.5915 |  | 800 | 89.0818 |  | -6.5436 | -0.17638 | 1 | 0.073865 | 0.2329 | -0.41614
987 | 0.7052 |  | 800 | 89.0732 |  | 0 | -6.7199 | 0 | 0.073865 | 0.2329 | 0.041888
988 | 0.03612 |  | 800 | 89.1035 |  | -1.2362 | -5.4837 | 0 | 0.073865 | 0.2329 | 0.34793
989 | 0.0027483 |  | 0 | 89.1164 |  | 0 | -3.1029 | 0 | 0 | 0 | 0.28021
990 | 0.00076807 |  | 0 | 89.1251 |  | 0 | -3.1029 | 0 | 0 | 0 | 0
991 | 0 |  | 0 | 89.186 |  | 0 | -3.1029 | 0 | 0 | 0 | 0
992 | 0 |  | 0 | 89.1947 |  | 0 | -3.1029 | 0 | 0 | 0 | 0
993 | 0 |  | 0 | 89.2034 |  | 0 | -3.1029 | 0 | 0 | 0 | 0
994 | 0 |  | 0 | 89.2121 |  | 0 | -3.1029 | 0 | 0 | 0 | 0
995 | 0 |  | 0 | 89.2208 |  | 0 | -3.1029 | 0 | 0 | 0 | 0
996 | 0 |  | 0 | 89.2294 |  | 0 | -3.1029 | 0 | 0 | 0 | 0
997 | 0 |  | 0 | 89.2381 |  | 0 | -3.1029 | 0 | 0 | 0 | 0
998 | 0 |  | 0 | 89.2468 |  | 0 | -3.1029 | 0 | 0 | 0 | 0
999 | 0 |  | 0 | 89.2555 |  | 0 | -3.1029 | 0 | 0 | 0 | 0
1000 | 0 |  | 0 | 89.2642 |  | 0 | -3.1029 | 0 | 0 | 0 | 0
1001 | 0 |  | 0 | 89.2729 |  | 0 | -3.1029 | 0 | 0 | 0 | 0
1002 | 0 |  | 0 | 89.2816 |  | 0 | -3.1029 | 0 | 0 | 0 | 0
1003 | 0 |  | 0 | 89.2903 |  | 0 | -3.1029 | 0 | 0 | 0 | 0
1004 | 0 |  | 0 | 89.2989 |  | 0 | -3.1029 | 0 | 0 | 0 | 0
1005 | 0 |  | 0 | 89.3076 |  | 0 | -3.1029 | 0 | 0 | 0 | 0
1006 | 0 |  | 0 | 89.3163 |  | 0 | -3.1029 | 0 | 0 | 0 | 0
1007 | 0 |  | 0 | 89.325 |  | 0 | -3.1029 | 0 | 0 | 0 | 0
1008 | 0 |  | 0 | 89.3337 |  | 0 | -3.1029 | 0 | 0 | 0 | 0
1009 | 0 |  | 0 | 89.3424 |  | 0 | -3.1029 | 0 | 0 | 0 | 0
1010 | 0 |  | 0 | 89.3511 |  | 0 | -3.1029 | 0 | 0 | 0 | 0
1011 | 0 |  | 0 | 89.3598 |  | 0 | -3.1029 | 0 | 0 | 0 | 0
1012 | 0 |  | 0 | 89.3684 |  | 0 | -3.1029 | 0 | 0 | 0 | 0
1013 | 0 |  | 0 | 89.3771 |  | 0 | -3.1029 | 0 | 0 | 0 | 0
1014 | 0 |  | 0 | 89.3858 |  | 0 | -3.1029 | 0 | 0 | 0 | 0
1015 | 0 |  | 0 | 89.3945 |  | 0 | -3.1029 | 0 | 0 | 0 | 0
1016 | 0 |  | 0 | 89.4032 |  | 0 | -3.1029 | 0 | 0 | 0 | 0
1017 | 0 |  | 0 | 89.4119 |  | 0 | -3.1029 | 0 | 0 | 0 | 0
1018 | 0 |  | 0 | 89.4206 |  | 0 | -3.1029 | 0 | 0 | 0 | 0
1019 | 0 |  | 0 | 89.4292 |  | 0 | -3.1029 | 0 | 0 | 0 | 0
1020 | 0 |  | 0 | 89.4379 |  | 0 | -3.1029 | 0 | 0 | 0 | 0
1021 | 0 |  | 0 | 89.4466 |  | 0 | -3.1029 | 0 | 0 | 0 | 0
1022 | 0 |  | 0 | 89.4553 |  | 0 | -3.1029 | 0 | 0 | 0 | 0
1023 | 0 |  | 0 | 89.464 |  | 0 | -3.1029 | 0 | 0 | 0 | 0
1024 | 0 |  | 0 | 89.4727 |  | 0 | -3.1029 | 0 | 0 | 0 | 0
1025 | 0 |  | 0 | 89.3686 |  | 0 | -3.1029 | 1 | 0 | 0 | 0
1026 | 0 |  | 0 | 89.3773 |  | 0 | -3.1029 | 1 | 0 | 0 | 0.28021
1027 | 0.17525 |  | 800 | 89.3922 |  | -12.8345 | 6.1145 | 1 | 0.073865 | 0.2329 | 0.62279
1028 | 1.1911 |  | 800 | 89.4111 |  | -12.8874 | 6.1674 | 1 | 0.073865 | 0.2329 | 0.58621
1029 | 2.9851 |  | 800 | 89.4255 |  | -15.9925 | 9.2726 | 1 | 0.073865 | 0.2329 | 2.5105
1030 | 9.0837 |  | 1081.8918 | 89.4702 |  | -2.219 | -4.501 | 1 | 0.76664 | 2.4172 | 11.0337
1031 | 15.2381 |  | 1814.9035 | 89.454 |  | -3.5924 | -3.1275 | 1 | 1.0768 | 3.3952 | 15.009
1032 | 20.0147 |  | 1233.1399 | 89.3291 |  | -7.6724 | 0.95246 | 2 | 0.92146 | 2.9053 | 13.6633
1033 | 23.2008 |  | 1429.4442 | 89.4144 |  | -4.3746 | -2.3453 | 2 | 0.92726 | 2.9237 | 13.3122
1034 | 26.9664 |  | 1661.447 | 89.4933 |  | -7.548 | 0.82804 | 2 | 1.4015 | 4.4191 | 21.9432
1035 | 31.4514 |  | 1212.6558 | 89.4407 |  | -26.5654 | 19.8454 | 3 | 1.167 | 3.6795 | 18.2978
1036 | 33.1551 |  | 1278.343 | 89.5447 |  | -2.1202 | -4.5997 | 3 | 0.73862 | 2.3289 | 10.0391
1037 | 35.2607 |  | 1359.5279 | 89.5467 |  | -0.58388 | -6.1361 | 3 | 1.1179 | 3.5247 | 17.1559
1038 | 38.1633 |  | 1471.4402 | 89.5341 |  | -9.293 | 2.5731 | 3 | 1.4024 | 4.4219 | 22.3634
1039 | 41.2773 |  | 1591.504 | 89.4995 |  | -5.1433 | -1.5766 | 3 | 1.3465 | 4.2457 | 21.0522
1040 | 43.3038 |  | 1669.6395 | 89.4535 |  | -2.1202 | -4.5997 | 3 | 1.006 | 3.1719 | 14.1264
1041 | 44.6858 |  | 1269.9082 | 89.3587 |  | -2.1202 | -4.5997 | 4 | 1.0027 | 3.1616 | 15.1354
1042 | 46.7368 |  | 1328.1936 | 89.3417 |  | -5.5277 | -1.1922 | 4 | 1.3568 | 4.2781 | 21.6962
1043 | 49.3481 |  | 1402.4048 | 89.3605 |  | -5.4869 | -1.233 | 4 | 1.5699 | 4.9499 | 25.576
1044 | 51.7672 |  | 1471.1515 | 89.3191 |  | -13.6721 | 6.9521 | 4 | 1.1425 | 3.6024 | 17.3919
1045 | 52.4287 |  | 1489.9502 | 89.2592 |  | -2.7745 | -3.9454 | 4 | 0.72155 | 2.275 | 9.0553
1046 | 53.0262 |  | 1506.9323 | 89.2107 |  | -2.7745 | -3.9454 | 4 | 0.72469 | 2.2849 | 9.0598
1047 | 53.2609 |  | 1513.6012 | 89.1442 |  | -15.5585 | 8.8386 | 4 | 0.67167 | 2.1178 | 7.9711
1048 | 53.6221 |  | 1523.8653 | 89.0379 |  | -4.7056 | -2.0143 | 4 | 0.66553 | 2.0984 | 7.8104
1049 | 53.7645 |  | 1527.9123 | 88.9315 |  | -2.2115 | -4.5084 | 4 | 0.62584 | 1.9733 | 6.9937
1050 | 53.7832 |  | 1528.4425 | 88.9537 |  | -1.5524 | -5.1675 | 4 | 0.3649 | 1.1505 | 1.6613
1051 | 52.8225 |  | 1501.1411 | 88.9668 |  | -52.4018 | 45.6818 | 4 | 0.17272 | 0.54457 | -2.2065
1052 | 51.723 |  | 1469.8956 | 89.003 |  | -54.1062 | 47.3862 | 4 | 0.12483 | 0.3936 | -3.0666
1053 | 50.1112 |  | 1424.0895 | 88.9905 |  | -10.0229 | 3.303 | 4 | 0 | 0 | -5.3888
1054 | 47.6418 |  | 1353.915 | 89.0127 |  | -17.5657 | 10.8457 | 4 | 0 | 0 | -5.0845
1055 | 44.7243 |  | 1271.0015 | 89.0661 |  | -19.0113 | 12.2913 | 4 | 0 | 0 | -4.7325
1056 | 41.3303 |  | 1174.5507 | 89.0669 |  | -16.8656 | 10.1456 | 4 | 0 | 0 | -4.3327
1057 | 37.5573 |  | 1448.0746 | 89.0654 |  | -11.4794 | 4.7595 | 3 | 0 | 0 | -5.4942
1058 | 32.8063 |  | 1264.895 | 89.003 |  | -13.674 | 6.954 | 3 | 0 | 0 | -4.7069
1059 | 27.6144 |  | 1701.3716 | 88.951 |  | -4.6136 | -2.1063 | 2 | 0 | 0 | -6.6545
1060 | 23.6626 |  | 1457.8947 | 88.995 |  | -13.7894 | 7.0695 | 2 | 0 | 0 | -5.5375
1061 | 19.1907 |  | 1182.3764 | 88.9803 |  | -4.1529 | -2.567 | 2 | 0 | 0 | -4.3648
1062 | 15.1645 |  | 934.3134 | 88.9949 |  | -19.0842 | 12.3643 | 2 | 0 | 0 | -3.377
1063 | 12.9596 |  | 1543.5292 | 89.0041 |  | -27.3106 | 20.5907 | 1 | 0.23083 | 0.7278 | -1.1835
1064 | 12.2407 |  | 1457.9054 | 89.023 |  | 0 | -6.7199 | 1 | 0.34538 | 1.089 | 1.5512
1065 | 12.8288 |  | 1527.9476 | 89.0657 |  | 0 | -6.7199 | 1 | 0.43084 | 1.3584 | 3.0198
1066 | 14.0187 |  | 1669.6751 | 88.9511 |  | 0 | -6.7199 | 1 | 0.63681 | 2.0079 | 6.6606
1067 | 17.5834 |  | 1083.3456 | 88.9615 |  | -0.7771 | -5.9428 | 2 | 0.90684 | 2.8593 | 13.6466
1068 | 21.9283 |  | 1351.0405 | 89.0456 |  | -0.71969 | -6.0002 | 2 | 0.94834 | 2.9901 | 13.9214
1069 | 24.2452 |  | 1493.793 | 89.1332 |  | 0 | -6.7199 | 2 | 0.63523 | 2.0029 | 7.3082
1070 | 25.3072 |  | 1559.2201 | 89.0325 |  | 0 | -6.7199 | 2 | 0.61375 | 1.9352 | 6.6302
1071 | 26.7669 |  | 1649.1598 | 89.0465 |  | -0.60494 | -6.115 | 2 | 0.7863 | 2.4792 | 9.7847
1072 | 28.8094 |  | 1110.7871 | 88.9378 |  | -0.18944 | -6.5305 | 3 | 0.87354 | 2.7543 | 12.9844
1073 | 31.347 |  | 1208.6278 | 88.9922 |  | -4.5989 | -2.121 | 3 | 0.93916 | 2.9612 | 14.0457
1074 | 34.0025 |  | 1311.0138 | 89.066 |  | -14.6297 | 7.9097 | 3 | 1.4045 | 4.4285 | 22.5924
1075 | 38.6095 |  | 1488.6443 | 89.1306 |  | -3.5463 | -3.1736 | 3 | 1.71 | 5.3917 | 28.1014
1076 | 43.1451 |  | 1663.5223 | 89.1537 |  | -14.7178 | 7.9979 | 3 | 1.9959 | 6.293 | 33.2445
1077 | 48.6281 |  | 1874.9248 | 89.1011 |  | -17.9537 | 11.2338 | 3 | 2.187 | 6.8955 | 36.4825
1078 | 51.6938 |  | 1993.1296 | 89.0398 |  | -16.3324 | 9.6125 | 3 | 2.1858 | 6.892 | 36.1521
1079 | 56.0979 |  | 1594.225 | 89.0637 |  | -8.2307 | 1.5108 | 4 | 1.8823 | 5.9347 | 31.2038
1080 | 57.6448 |  | 1638.1838 | 89.1165 |  | -2.1452 | -4.5747 | 4 | 1.2641 | 3.9856 | 19.3272
1081 | 59.9836 |  | 1382.9443 | 89.0295 |  | -6.3616 | -0.35833 | 5 | 1.5384 | 4.8505 | 25.0076
1082 | 62.273 |  | 1435.7264 | 89.0105 |  | -2.5603 | -4.1596 | 5 | 1.4658 | 4.6217 | 23.6077
1083 | 63.2649 |  | 1458.5961 | 89.0387 |  | -0.93152 | -5.7884 | 5 | 0.77243 | 2.4355 | 10.1736
1084 | 62.9808 |  | 1452.0466 | 89.0042 |  | -3.4238 | -3.2961 | 5 | 0.28203 | 0.88925 | 0.27243
1085 | 61.8542 |  | 1426.0717 | 89.0555 |  | -27.1203 | 20.4003 | 5 | 0 | 0 | -5.0764
1086 | 60.3475 |  | 1391.3342 | 89.0085 |  | -27.1203 | 20.4003 | 5 | 0 | 0 | -5.246
1087 | 59.0932 |  | 1362.4156 | 89.0796 |  | -34.2842 | 27.5642 | 5 | 0.14564 | 0.45919 | -2.1662
1088 | 58.3498 |  | 1345.2755 | 89.0645 |  | 0 | -6.7199 | 5 | 0.47116 | 1.4856 | 4.5364
1089 | 58.6229 |  | 1351.5732 | 89.0867 |  | -0.93152 | -5.7884 | 5 | 0.74857 | 2.3602 | 10.0285
1090 | 58.8334 |  | 1356.4252 | 89.1367 |  | 0 | -6.7199 | 5 | 0.54799 | 1.7278 | 6.0376
1091 | 58.6728 |  | 1352.7237 | 89.1192 |  | 0 | -6.7199 | 5 | 0.48868 | 1.5408 | 4.8621
1092 | 58.6645 |  | 1352.5324 | 89.1453 |  | -2.3763 | -4.3436 | 5 | 0.62346 | 1.9658 | 7.5543
1093 | 58.9289 |  | 1358.629 | 89.1931 |  | -0.93152 | -5.7884 | 5 | 0.73329 | 2.3121 | 9.7073
1094 | 59.5581 |  | 1373.1335 | 89.1975 |  | -0.089507 | -6.6304 | 5 | 1.0681 | 3.3678 | 16.1774
1095 | 60.9399 |  | 1404.9922 | 89.1834 |  | -1.1 | -5.62 | 5 | 1.2828 | 4.0446 | 20.2063
1096 | 62.1904 |  | 1433.8222 | 89.16 |  | -0.52411 | -6.1958 | 5 | 1.1609 | 3.6603 | 17.8286
1097 | 63.2778 |  | 1458.8942 | 89.1296 |  | -0.089507 | -6.6304 | 5 | 1.1679 | 3.6823 | 17.9089
1098 | 64.0992 |  | 1240.9592 | 89.0862 |  | -0.93152 | -5.7884 | 6 | 0.72192 | 2.2762 | 9.814
1099 | 63.6695 |  | 1232.6404 | 89.1339 |  | -9.0366 | 2.3166 | 6 | 0.18248 | 0.57537 | -0.87887
1100 | 62.5952 |  | 1211.8415 | 89.1565 |  | -30.6811 | 23.9612 | 6 | 0.12946 | 0.4082 | -1.8766
1101 | 61.4927 |  | 1190.4968 | 89.1847 |  | -48.8509 | 42.1309 | 6 | 0 | 0 | -3.7102
1102 | 60.002 |  | 1383.3697 | 89.1927 |  | -27.1203 | 20.4003 | 5 | 0 | 0 | -5.2115
1103 | 58.899 |  | 1357.9378 | 89.1598 |  | -6.684 | -0.035952 | 5 | 0.2788 | 0.87906 | 0.58967
1104 | 58.6754 |  | 1352.7828 | 89.139 |  | -1.5714 | -5.1486 | 5 | 0.67384 | 2.1246 | 8.5518
1105 | 59.5582 |  | 1373.1365 | 89.189 |  | -4.6184 | -2.1016 | 5 | 1.3734 | 4.3305 | 21.9561
1106 | 61.4226 |  | 1416.1201 | 89.1382 |  | -0.60494 | -6.115 | 5 | 1.2235 | 3.8576 | 19.061
1107 | 62.1378 |  | 1432.6091 | 89.0611 |  | -0.089507 | -6.6304 | 5 | 1.0558 | 3.3288 | 15.8045
1108 | 63.3719 |  | 1461.0628 | 89.049 |  | -0.089507 | -6.6304 | 5 | 1.0719 | 3.3798 | 16.0486
1109 | 63.5701 |  | 1465.6317 | 89.0147 |  | 0 | -6.7199 | 5 | 0.53455 | 1.6854 | 5.3777
1110 | 63.2648 |  | 1458.5938 | 89.0531 |  | 0 | -6.7199 | 5 | 0.42532 | 1.341 | 3.1845
1111 | 62.6985 |  | 1445.5367 | 88.9955 |  | -20.5931 | 13.8732 | 5 | 0.31116 | 0.98107 | 0.89881
1112 | 61.9315 |  | 1427.8541 | 89.0468 |  | 0 | -6.7199 | 5 | 0.32016 | 1.0095 | 1.1558
1113 | 61.6886 |  | 1422.2544 | 89.0119 |  | -0.93152 | -5.7884 | 5 | 0.67202 | 2.1189 | 8.2932
1114 | 62.2937 |  | 1436.2053 | 89.101 |  | -0.52411 | -6.1958 | 5 | 1.1612 | 3.6613 | 17.8297
1115 | 64.2727 |  | 1481.8301 | 89.0706 |  | -7.6771 | 0.95715 | 5 | 1.6989 | 5.3567 | 27.9016
1116 | 67.6557 |  | 1559.8285 | 89.1977 |  | 0 | -6.7199 | 5 | 1.826 | 5.7575 | 30.192
1117 | 68.8946 |  | 1588.3904 | 89.2175 |  | -0.089507 | -6.6304 | 5 | 1.2103 | 3.816 | 18.4132
1118 | 69.9014 |  | 1353.2885 | 89.143 |  | -0.089507 | -6.6304 | 6 | 1.0251 | 3.232 | 15.3935
1119 | 69.8056 |  | 1351.4344 | 89.2258 |  | 0 | -6.7199 | 6 | 0.32909 | 1.0376 | 1.6408
1120 | 68.8668 |  | 1333.2601 | 89.2506 |  | -47.1808 | 40.4609 | 6 | 0.17934 | 0.56546 | -1.3493
1121 | 67.7358 |  | 1311.3629 | 89.2812 |  | -30.6811 | 23.9612 | 6 | 0.14759 | 0.46536 | -1.9117
1122 | 66.7999 |  | 1293.2446 | 89.3095 |  | 0 | -6.7199 | 6 | 0.31728 | 1.0004 | 1.6235
1123 | 66.3489 |  | 1284.5127 | 89.332 |  | 0 | -6.7199 | 6 | 0.31761 | 1.0014 | 1.663
1124 | 65.4899 |  | 1267.882 | 89.3545 |  | -7.7058 | 0.98589 | 6 | 0.19786 | 0.62384 | -0.70515
1125 | 64.3118 |  | 1245.0749 | 89.3771 |  | 0 | -6.7199 | 6 | 0 | 0 | -4.624
1126 | 61.5601 |  | 1191.801 | 89.3378 |  | -7.7261 | 1.0062 | 6 | 0 | 0 | -4.4035
1127 | 57.4157 |  | 1323.7398 | 89.295 |  | -5.2455 | -1.4744 | 5 | 0 | 0 | -4.9555
1128 | 52.5797 |  | 1212.2443 | 89.2463 |  | -10.3136 | 3.5937 | 5 | 0 | 0 | -4.4878
1129 | 47.7276 |  | 1356.3518 | 89.1976 |  | -10.9936 | 4.2737 | 4 | 0 | 0 | -5.095
1130 | 42.9253 |  | 1219.8773 | 89.1056 |  | -8.7594 | 2.0394 | 4 | 0 | 0 | -4.5193
1131 | 37.8852 |  | 1460.7187 | 88.9855 |  | 0 | -6.7199 | 3 | 0 | 0 | -5.55
1132 | 33.8993 |  | 1307.0362 | 89.0028 |  | -12.827 | 6.107 | 3 | 0 | 0 | -4.8845
1133 | 30.079 |  | 1159.7379 | 89.0468 |  | -14.6406 | 7.9206 | 3 | 0 | 0 | -4.2722
1134 | 27.0709 |  | 1667.8857 | 89.0352 |  | -14.6406 | 7.9206 | 2 | 0 | 0 | -6.4959
1135 | 23.1523 |  | 1426.4536 | 89.0777 |  | -9.3924 | 2.6725 | 2 | 0 | 0 | -5.3991
1136 | 20.5638 |  | 1266.9718 | 89.0111 |  | -4.7997 | -1.9202 | 2 | 0 | 0 | -4.7156
1137 | 18.2554 |  | 1124.7456 | 89.045 |  | -17.8912 | 11.1713 | 2 | 0 | 0 | -4.1301
1138 | 15.5859 |  | 960.2736 | 89.0334 |  | -17.5329 | 10.813 | 2 | 0 | 0 | -3.4778
1139 | 14.0569 |  | 866.071 | 89.0338 |  | -20.0756 | 13.3557 | 2 | 0.14313 | 0.45129 | -0.30457
1140 | 14.0068 |  | 862.9859 | 89.0747 |  | -1.0014 | -5.7186 | 2 | 0.27995 | 0.88269 | 2.3534
1141 | 14.7445 |  | 908.434 | 89.0937 |  | -0.29508 | -6.4249 | 2 | 0.28101 | 0.88604 | 2.2322
1142 | 15.1486 |  | 933.3306 | 89.1253 |  | 0 | -6.7199 | 2 | 0.34305 | 1.0816 | 3.3512
1143 | 16.8271 |  | 1036.7457 | 89.1396 |  | -0.56009 | -6.1598 | 2 | 0.53358 | 1.6824 | 6.7167
1144 | 19.0629 |  | 1174.4971 | 89.1297 |  | -1.0788 | -5.6411 | 2 | 0.68336 | 2.1546 | 9.2398
1145 | 21.8953 |  | 1349.0078 | 89.1194 |  | -0.95156 | -5.7684 | 2 | 0.81871 | 2.5814 | 11.4094
1146 | 24.1703 |  | 1489.1756 | 89.1251 |  | -1.4943 | -5.2257 | 2 | 0.66265 | 2.0893 | 7.8767
1147 | 24.6862 |  | 1520.9623 | 89.0244 |  | 0 | -6.7199 | 2 | 0.26952 | 0.84981 | -0.27957
1148 | 23.1311 |  | 1425.1497 | 89.0256 |  | -17.8145 | 11.0946 | 2 | 0 | 0 | -5.3934
1149 | 19.7253 |  | 1215.3138 | 89.0478 |  | -12.5929 | 5.873 | 2 | 0 | 0 | -4.5005
1150 | 15.31 |  | 943.275 | 89.0385 |  | -27.3162 | 20.5963 | 2 | 0 | 0 | -3.4117
1151 | 12.9466 |  | 1541.9833 | 89.0268 |  | -23.245 | 16.5251 | 1 | 0.2611 | 0.82325 | -0.54637
1152 | 12.7396 |  | 1517.3255 | 89.0331 |  | -0.2062 | -6.5137 | 1 | 0.37426 | 1.18 | 1.9006
1153 | 12.8974 |  | 1536.1207 | 89.0458 |  | -0.2062 | -6.5137 | 1 | 0.36779 | 1.1596 | 1.6886
1154 | 13.434 |  | 1600.035 | 88.9439 |  | 0 | -6.7199 | 1 | 0.53952 | 1.7011 | 4.954
1155 | 16.2318 |  | 1000.0694 | 88.9527 |  | -10.9623 | 4.2424 | 2 | 0.74701 | 2.3553 | 10.8183
1156 | 20.6517 |  | 1272.3864 | 89.0071 |  | -1.713 | -5.007 | 2 | 1.2011 | 3.7871 | 18.8623
1157 | 26.3894 |  | 1625.8966 | 89.0929 |  | -5.2883 | -1.4316 | 2 | 1.571 | 4.9534 | 25.2907
1158 | 30.7851 |  | 1896.7241 | 89.0375 |  | -21.5695 | 14.8495 | 2 | 1.2091 | 3.8124 | 17.3421
1159 | 32.9776 |  | 1271.5002 | 88.9472 |  | -1.0788 | -5.6411 | 3 | 1.0458 | 3.2974 | 15.9483
1160 | 36.8103 |  | 1419.2739 | 89.0406 |  | -1.7736 | -4.9464 | 3 | 1.5973 | 5.0362 | 26.0692
1161 | 41.3663 |  | 1594.9364 | 89.0303 |  | -7.4984 | 0.77845 | 3 | 1.5404 | 4.8569 | 24.767
1162 | 43.7086 |  | 1685.2461 | 89.099 |  | -3.2869 | -3.433 | 3 | 1.4882 | 4.6923 | 23.5624
1163 | 47.3618 |  | 1826.1038 | 88.9709 |  | -5.8722 | -0.84776 | 3 | 1.7943 | 5.6575 | 29.1089
1164 | 49.8643 |  | 1417.0754 | 88.9652 |  | -3.0342 | -3.6857 | 4 | 1.4518 | 4.5776 | 23.3688
1165 | 52.2473 |  | 1484.7955 | 88.9588 |  | -3.0346 | -3.6853 | 4 | 1.2582 | 3.9671 | 19.5891
1166 | 53.5931 |  | 1523.0409 | 88.9986 |  | -3.0346 | -3.6853 | 4 | 1.2681 | 3.9983 | 19.6966
1167 | 55.9154 |  | 1589.038 | 89.0203 |  | -3.9093 | -2.8106 | 4 | 1.6447 | 5.1858 | 26.758
1168 | 57.8619 |  | 1334.028 | 89.0141 |  | -3.0346 | -3.6853 | 5 | 1.2434 | 3.9206 | 19.5727
1169 | 59.1488 |  | 1363.6972 | 89.1067 |  | -1.4943 | -5.2257 | 5 | 1.1773 | 3.712 | 18.2778
1170 | 60.7102 |  | 1399.6967 | 89.1016 |  | -3.4497 | -3.2703 | 5 | 1.4844 | 4.6802 | 23.9939
1171 | 62.7547 |  | 1446.8334 | 88.9811 |  | -4.3248 | -2.3951 | 5 | 1.642 | 5.1773 | 26.8759
1172 | 64.5891 |  | 1489.1259 | 89.0266 |  | -0.52411 | -6.1958 | 5 | 1.2274 | 3.8699 | 18.9875
1173 | 65.3598 |  | 1506.8938 | 89.0598 |  | -0.089507 | -6.6304 | 5 | 1.2119 | 3.821 | 18.6481
1174 | 66.9835 |  | 1544.3306 | 88.9661 |  | -3.4355 | -3.2845 | 5 | 1.6051 | 5.061 | 26.0797
1175 | 68.3895 |  | 1576.7457 | 88.9522 |  | -0.58455 | -6.1354 | 5 | 1.3032 | 4.109 | 20.2495
1176 | 69.3416 |  | 1342.4507 | 89.0209 |  | -0.089507 | -6.6304 | 6 | 1.1809 | 3.7235 | 18.3827
1177 | 70.3164 |  | 1361.3238 | 89.1531 |  | -0.58455 | -6.1354 | 6 | 1.2567 | 3.9623 | 19.7821
1178 | 71.3386 |  | 1381.1129 | 89.1304 |  | -0.58455 | -6.1354 | 6 | 1.2979 | 4.0924 | 20.5298
1179 | 72.3464 |  | 1400.6239 | 89.1076 |  | -0.58455 | -6.1354 | 6 | 1.2583 | 3.9673 | 19.7498
1180 | 73.2073 |  | 1417.2907 | 89.1056 |  | -1.6298 | -5.0901 | 6 | 1.2346 | 3.8927 | 19.2709
1181 | 74.0623 |  | 1433.8445 | 89.0558 |  | -0.089507 | -6.6304 | 6 | 1.2272 | 3.8693 | 19.0982
1182 | 74.7863 |  | 1447.8615 | 89.0543 |  | -0.089507 | -6.6304 | 6 | 1.1476 | 3.6183 | 17.542
1183 | 75.3894 |  | 1459.5366 | 89.0564 |  | -0.089507 | -6.6304 | 6 | 1.1191 | 3.5286 | 16.9668
1184 | 75.9767 |  | 1470.9066 | 89.0365 |  | -0.089507 | -6.6304 | 6 | 1.1502 | 3.6266 | 17.5409
1185 | 76.6138 |  | 1483.242 | 89.0025 |  | -0.089507 | -6.6304 | 6 | 1.1975 | 3.7757 | 18.4249
1186 | 77.3115 |  | 1496.748 | 89.0865 |  | -0.58455 | -6.1354 | 6 | 1.2684 | 3.9993 | 19.7601
1187 | 78.064 |  | 1511.3162 | 89.0343 |  | -1.6298 | -5.0901 | 6 | 1.2523 | 3.9486 | 19.4191
1188 | 78.6753 |  | 1523.1518 | 89.082 |  | -0.089507 | -6.6304 | 6 | 1.1901 | 3.7525 | 18.1889
1189 | 79.3274 |  | 1535.7758 | 88.9924 |  | -8.8036 | 2.0837 | 6 | 1.3636 | 4.2994 | 21.5048
1190 | 80.2203 |  | 1553.0635 | 89.0529 |  | -3.2136 | -3.5064 | 6 | 1.3978 | 4.4073 | 22.1249
1191 | 80.9446 |  | 1567.0851 | 88.9437 |  | -0.58455 | -6.1354 | 6 | 1.3311 | 4.197 | 20.8113
1192 | 81.6726 |  | 1581.1791 | 89.0644 |  | -0.58455 | -6.1354 | 6 | 1.3404 | 4.2263 | 20.9581
1193 | 82.3162 |  | 1593.6389 | 89.1284 |  | -0.58455 | -6.1354 | 6 | 1.3174 | 4.1539 | 20.4837
1194 | 82.9358 |  | 1605.6348 | 89.0559 |  | -0.58455 | -6.1354 | 6 | 1.2853 | 4.0525 | 19.8286
1195 | 83.3937 |  | 1614.4997 | 88.9833 |  | -0.93152 | -5.7884 | 6 | 1.16 | 3.6575 | 17.3552
1196 | 83.6758 |  | 1619.9617 | 89.0974 |  | -0.93152 | -5.7884 | 6 | 1.0956 | 3.4544 | 16.0697
1197 | 83.9176 |  | 1624.6427 | 89.0462 |  | -0.93152 | -5.7884 | 6 | 1.0962 | 3.4563 | 16.0672
1198 | 84.2184 |  | 1630.466 | 88.9951 |  | -0.5603 | -6.1596 | 6 | 1.2307 | 3.8803 | 18.695
1199 | 84.7577 |  | 1640.906 | 89.1024 |  | -0.58455 | -6.1354 | 6 | 1.3273 | 4.1849 | 20.553
1200 | 85.2888 |  | 1651.1898 | 89.0414 |  | -0.58455 | -6.1354 | 6 | 1.3398 | 4.2244 | 20.7696
1201 | 85.8869 |  | 1662.7689 | 88.9999 |  | -3.2136 | -3.5064 | 6 | 1.3969 | 4.4045 | 21.8502
1202 | 86.5033 |  | 1674.7007 | 89.0352 |  | -3.2136 | -3.5064 | 6 | 1.4321 | 4.5154 | 22.5016
1203 | 87.1629 |  | 1687.4708 | 89.0089 |  | -2.0449 | -4.675 | 6 | 1.46 | 4.6033 | 23.0097
1204 | 87.7828 |  | 1699.4728 | 88.9827 |  | -4.0326 | -2.6873 | 6 | 1.4206 | 4.4792 | 22.2123
1205 | 88.283 |  | 1709.1568 | 88.9305 |  | -2.9419 | -3.7781 | 6 | 1.3208 | 4.1646 | 20.2324
1206 | 88.6303 |  | 1715.8796 | 89.0292 |  | -2.4468 | -4.2731 | 6 | 1.2652 | 3.9893 | 19.1179
1207 | 88.9227 |  | 1721.5407 | 89.0992 |  | -2.4468 | -4.2731 | 6 | 1.2065 | 3.8042 | 17.9392
1208 | 89.136 |  | 1725.6707 | 89.0317 |  | -2.4468 | -4.2731 | 6 | 1.2606 | 3.9747 | 18.9955
1209 | 89.5523 |  | 1733.731 | 89.1017 |  | -5.5247 | -1.1952 | 6 | 1.4049 | 4.4296 | 21.8064
1210 | 90.0534 |  | 1743.4309 | 88.9622 |  | -4.0326 | -2.6873 | 6 | 1.4522 | 4.5788 | 22.7034
1211 | 90.5775 |  | 1753.5778 | 88.8834 |  | -5.5247 | -1.1952 | 6 | 1.4232 | 4.4875 | 22.1065
1212 | 90.9595 |  | 1760.9736 | 88.8 |  | -2.9419 | -3.7781 | 6 | 1.3191 | 4.1591 | 20.035
1213 | 91.2641 |  | 1766.8714 | 88.8547 |  | -3.6408 | -3.0792 | 6 | 1.349 | 4.2534 | 20.6057
1214 | 91.6774 |  | 1774.8725 | 88.9095 |  | -6.2236 | -0.49632 | 6 | 1.4568 | 4.5933 | 22.6991
1215 | 92.0849 |  | 1782.7612 | 88.8849 |  | -4.686 | -2.0339 | 6 | 1.2897 | 4.0665 | 19.3812
1216 | 92.2354 |  | 1785.674 | 88.9843 |  | -3.6408 | -3.0792 | 6 | 1.3355 | 4.2107 | 20.2765
1217 | 92.6869 |  | 1794.4166 | 89.0837 |  | -8.8204 | 2.1004 | 6 | 1.4531 | 4.5816 | 22.5645
1218 | 92.9674 |  | 1799.8457 | 88.925 |  | -7.6078 | 0.88787 | 6 | 1.2979 | 4.0924 | 19.4847
1219 | 93.1616 |  | 1803.6053 | 89.0403 |  | -13.9987 | 7.2787 | 6 | 1.2939 | 4.0797 | 19.3913
1220 | 93.3615 |  | 1807.4761 | 89 |  | -3.6408 | -3.0792 | 6 | 1.3373 | 4.2166 | 20.2387
1221 | 93.6528 |  | 1813.1148 | 89.1152 |  | -3.6408 | -3.0792 | 6 | 1.3758 | 4.338 | 20.981
1222 | 93.9242 |  | 1818.3693 | 89.1398 |  | -3.6408 | -3.0792 | 6 | 1.3669 | 4.3098 | 20.7861
1223 | 94.1792 |  | 1823.3061 | 89.119 |  | -14.4937 | 7.7738 | 6 | 1.3392 | 4.2225 | 20.2202
1224 | 94.3107 |  | 1825.8532 | 89.0786 |  | -3.1457 | -3.5742 | 6 | 1.2231 | 3.8566 | 17.9014
1225 | 94.3365 |  | 1826.3515 | 89.0566 |  | -3.1457 | -3.5742 | 6 | 1.1969 | 3.7738 | 17.3744
1226 | 94.4004 |  | 1827.5888 | 89.0116 |  | -13.9987 | 7.2787 | 6 | 1.2769 | 4.0261 | 18.9673
1227 | 94.5508 |  | 1830.5015 | 89.1269 |  | -4.686 | -2.0339 | 6 | 1.303 | 4.1082 | 19.475
1228 | 94.7014 |  | 1833.4158 | 89.0865 |  | -4.686 | -2.0339 | 6 | 1.3022 | 4.106 | 19.4501
1229 | 94.8615 |  | 1836.5164 | 89.0462 |  | -4.686 | -2.0339 | 6 | 1.3144 | 4.1442 | 19.6798
1230 | 95.0231 |  | 1839.6456 | 89.0058 |  | -15.539 | 8.819 | 6 | 1.3274 | 4.1853 | 19.9275
1231 | 95.1813 |  | 1842.7067 | 89.1211 |  | -4.686 | -2.0339 | 6 | 1.3181 | 4.1561 | 19.7319
1232 | 95.338 |  | 1845.741 | 89.0808 |  | -4.686 | -2.0339 | 6 | 1.3221 | 4.1685 | 19.7993
1233 | 95.4637 |  | 1848.1756 | 89.0404 |  | -3.1457 | -3.5742 | 6 | 1.2547 | 3.9561 | 18.4475
1234 | 95.4899 |  | 1848.6824 | 89.0184 |  | -3.1457 | -3.5742 | 6 | 1.2423 | 3.9168 | 18.1968
1235 | 95.6038 |  | 1850.8872 | 89.152 |  | -14.4937 | 7.7738 | 6 | 1.3526 | 4.2647 | 20.3865
1236 | 95.8091 |  | 1854.8611 | 89.1116 |  | -3.6408 | -3.0792 | 6 | 1.376 | 4.3384 | 20.836
1237 | 96.0147 |  | 1858.8412 | 89.0908 |  | -3.6408 | -3.0792 | 6 | 1.3731 | 4.3294 | 20.7649
1238 | 96.2168 |  | 1862.7543 | 88.9912 |  | -14.4937 | 7.7738 | 6 | 1.3872 | 4.3738 | 21.0299
1239 | 96.4139 |  | 1866.5713 | 89.0473 |  | -3.6408 | -3.0792 | 6 | 1.3819 | 4.357 | 20.9102
1240 | 96.6312 |  | 1870.7785 | 88.9478 |  | -6.2698 | -0.45014 | 6 | 1.4246 | 4.4917 | 21.7422
1241 | 96.8833 |  | 1875.6582 | 88.9089 |  | -47.4401 | 40.7201 | 6 | 1.4619 | 4.6093 | 22.4625
1242 | 97.0687 |  | 1879.2475 | 88.8838 |  | -2.9419 | -3.7781 | 6 | 1.3661 | 4.3074 | 20.5503
1243 | 97.2117 |  | 1882.016 | 88.9342 |  | -1.4266 | -5.2934 | 6 | 1.3503 | 4.2576 | 20.2255
1244 | 97.3382 |  | 1884.4643 | 88.9708 |  | -2.9419 | -3.7781 | 6 | 1.3482 | 4.2508 | 20.1737
1245 | 97.4635 |  | 1886.89 | 89.0074 |  | -2.9419 | -3.7781 | 6 | 1.3581 | 4.2821 | 20.3619
1246 | 97.5939 |  | 1889.4148 | 89.044 |  | -2.9419 | -3.7781 | 6 | 1.3516 | 4.2615 | 20.2222
1247 | 97.6662 |  | 1890.8157 | 88.925 |  | -2.4468 | -4.2731 | 6 | 1.2668 | 3.9941 | 18.5228
1248 | 97.6068 |  | 1889.6649 | 88.9708 |  | -2.4468 | -4.2731 | 6 | 1.1907 | 3.7542 | 17.0003
1249 | 97.5085 |  | 1887.7611 | 89.0106 |  | -2.4468 | -4.2731 | 6 | 1.1876 | 3.7446 | 16.9469
1250 | 97.4189 |  | 1886.0283 | 89.0504 |  | -2.4468 | -4.2731 | 6 | 1.1944 | 3.7659 | 17.0895
1251 | 97.337 |  | 1884.4412 | 88.9346 |  | -2.4468 | -4.2731 | 6 | 1.1936 | 3.7633 | 17.0792
1252 | 97.2598 |  | 1882.9466 | 88.9745 |  | -3.1457 | -3.5742 | 6 | 1.2059 | 3.8023 | 17.3341
1253 | 97.225 |  | 1882.2733 | 89.0143 |  | -13.9987 | 7.2787 | 6 | 1.2666 | 3.9935 | 18.5524
1254 | 97.2627 |  | 1883.0041 | 89.0463 |  | -3.1457 | -3.5742 | 6 | 1.3 | 4.099 | 19.219
1255 | 97.3101 |  | 1883.9207 | 88.9272 |  | -3.1457 | -3.5742 | 6 | 1.2606 | 3.9746 | 18.426
1256 | 97.2926 |  | 1883.5823 | 88.9592 |  | -13.9987 | 7.2787 | 6 | 1.266 | 3.9918 | 18.5364
1257 | 97.3079 |  | 1883.8783 | 88.9911 |  | -3.1457 | -3.5742 | 6 | 1.2453 | 3.9265 | 18.1208
1258 | 97.1535 |  | 1880.8886 | 89.0803 |  | -3.1457 | -3.5742 | 6 | 0.98031 | 3.0909 | 12.7805
1259 | 96.5865 |  | 1869.9123 | 89.0167 |  | -33.8266 | 27.1067 | 6 | 0.76004 | 2.3964 | 8.319
1260 | 95.8768 |  | 1856.1717 | 89.0501 |  | -13.3759 | 6.6559 | 6 | 0.72213 | 2.2769 | 7.6006
1261 | 95.2531 |  | 1844.0969 | 89.0357 |  | -2.4468 | -4.2731 | 6 | 0.82235 | 2.5929 | 9.7163
1262 | 94.9293 |  | 1837.8292 | 89.174 |  | -2.4468 | -4.2731 | 6 | 1.1547 | 3.6408 | 16.4851
1263 | 95.065 |  | 1840.4564 | 89.1272 |  | -2.9419 | -3.7781 | 6 | 1.3253 | 4.1788 | 19.8837
1264 | 95.1826 |  | 1842.7324 | 89.0869 |  | -2.4468 | -4.2731 | 6 | 1.2883 | 4.0621 | 19.1387
1265 | 95.2922 |  | 1844.8542 | 89.0465 |  | -2.4468 | -4.2731 | 6 | 1.2243 | 3.8601 | 17.8515
1266 | 95.2165 |  | 1843.3886 | 89.0015 |  | -2.4468 | -4.2731 | 6 | 1.1031 | 3.4781 | 15.4247
1267 | 95.0707 |  | 1840.5653 | 89.1445 |  | -2.4468 | -4.2731 | 6 | 1.0821 | 3.412 | 15.0135
1268 | 94.9115 |  | 1837.4836 | 89.061 |  | -3.1457 | -3.5742 | 6 | 1.0851 | 3.4215 | 15.0866
1269 | 94.7777 |  | 1834.8946 | 88.9128 |  | -3.1457 | -3.5742 | 6 | 1.1015 | 3.4729 | 15.4258
1270 | 94.6397 |  | 1832.2217 | 89.0921 |  | -6.0675 | -0.65243 | 6 | 1.0632 | 3.3522 | 14.665
1271 | 94.4526 |  | 1828.5998 | 89.0788 |  | -6.0675 | -0.65243 | 6 | 1.0753 | 3.3904 | 14.9236
1272 | 94.3413 |  | 1826.4445 | 89.0341 |  | -6.0675 | -0.65243 | 6 | 1.1026 | 3.4765 | 15.4823
1273 | 94.187 |  | 1823.4573 | 89.162 |  | -6.0675 | -0.65243 | 6 | 1.034 | 3.2601 | 14.11
1274 | 93.951 |  | 1818.8893 | 89.1915 |  | -6.0675 | -0.65243 | 6 | 0.98916 | 3.1188 | 13.2224
1275 | 93.6283 |  | 1812.6421 | 89.2122 |  | -6.0675 | -0.65243 | 6 | 0.84292 | 2.6577 | 10.2745
1276 | 93.0577 |  | 1801.5949 | 89.2142 |  | -6.7259 | 0.0059853 | 6 | 0.71461 | 2.2532 | 7.6927
1277 | 92.4523 |  | 1789.8749 | 89.1997 |  | -6.7259 | 0.0059853 | 6 | 0.7136 | 2.25 | 7.7237
1278 | 91.7903 |  | 1777.0583 | 89.1853 |  | -5.8392 | -0.88073 | 6 | 0.58372 | 1.8405 | 5.1019
1279 | 90.9857 |  | 1761.4812 | 89.1361 |  | -10.0869 | 3.3669 | 6 | 0.61681 | 1.9448 | 5.8559
1280 | 90.4286 |  | 1750.6951 | 89.0306 |  | -6.0675 | -0.65243 | 6 | 0.75908 | 2.3934 | 8.8244
1281 | 89.9665 |  | 1741.7494 | 89.0787 |  | -6.0675 | -0.65243 | 6 | 0.77996 | 2.4592 | 9.288
1282 | 89.4663 |  | 1732.0648 | 88.9905 |  | -3.1802 | -3.5398 | 6 | 0.60879 | 1.9195 | 5.82
1283 | 88.6295 |  | 1715.8648 | 89.0266 |  | -6.9334 | 0.2135 | 6 | 0.44735 | 1.4105 | 2.5506
1284 | 87.823 |  | 1700.2519 | 89.0582 |  | -3.1802 | -3.5398 | 6 | 0.57947 | 1.8271 | 5.354
1285 | 87.264 |  | 1689.4281 | 88.9967 |  | -5.1333 | -1.5866 | 6 | 0.67269 | 2.121 | 7.3131
1286 | 86.6694 |  | 1677.9166 | 89.0632 |  | -17.7896 | 11.0696 | 6 | 0.54092 | 1.7055 | 4.656
1287 | 85.8894 |  | 1662.8162 | 89.0103 |  | -8.9448 | 2.2249 | 6 | 0.52298 | 1.649 | 4.351
1288 | 85.257 |  | 1650.573 | 89.0839 |  | -2.6615 | -4.0584 | 6 | 0.55054 | 1.7358 | 4.9704
1289 | 84.5519 |  | 1636.9234 | 89.031 |  | -8.9448 | 2.2249 | 6 | 0.50928 | 1.6057 | 4.1791
1290 | 83.9452 |  | 1625.176 | 89.1046 |  | -5.1333 | -1.5866 | 6 | 0.64481 | 2.0331 | 7.0045
1291 | 83.4954 |  | 1616.4686 | 89.033 |  | -3.1802 | -3.5398 | 6 | 0.55988 | 1.7653 | 5.3038
1292 | 82.7248 |  | 1601.5493 | 89.0859 |  | -7.8469 | 1.1269 | 6 | 0.39696 | 1.2516 | 2.0121
1293 | 81.9719 |  | 1586.9735 | 89.0076 |  | -2.0381 | -4.6818 | 6 | 0.5098 | 1.6074 | 4.3982
1294 | 81.4737 |  | 1577.3292 | 89.0668 |  | -5.1333 | -1.5866 | 6 | 0.64418 | 2.0311 | 7.1787
1295 | 81.0415 |  | 1568.9621 | 88.9924 |  | -3.9666 | -2.7534 | 6 | 0.5437 | 1.7143 | 5.1651
1296 | 80.3888 |  | 1556.3248 | 89.0517 |  | -2.0381 | -4.6818 | 6 | 0.47681 | 1.5034 | 3.8469
1297 | 79.8279 |  | 1545.4656 | 88.9844 |  | -3.9666 | -2.7534 | 6 | 0.54553 | 1.72 | 5.2953
1298 | 79.3186 |  | 1535.6052 | 89.0021 |  | -3.9666 | -2.7534 | 6 | 0.55122 | 1.738 | 5.4499
1299 | 78.8646 |  | 1526.8167 | 89.0199 |  | -5.0516 | -1.6683 | 6 | 0.6088 | 1.9196 | 6.6528
1300 | 78.5572 |  | 1520.8644 | 89.0377 |  | -6.0675 | -0.65243 | 6 | 0.70062 | 2.2091 | 8.5278
1301 | 78.3733 |  | 1517.3046 | 88.9557 |  | -6.0675 | -0.65243 | 6 | 0.73787 | 2.3265 | 9.2883
1302 | 78.1907 |  | 1513.7707 | 88.9731 |  | -6.0675 | -0.65243 | 6 | 0.70284 | 2.2161 | 8.5975
1303 | 77.9365 |  | 1508.8488 | 89.0226 |  | -7.5123 | 0.79237 | 6 | 0.66013 | 2.0814 | 7.7558
1304 | 77.6466 |  | 1503.2358 | 89.0313 |  | -7.5123 | 0.79237 | 6 | 0.65361 | 2.0608 | 7.6445
1305 | 77.3305 |  | 1497.116 | 89.0716 |  | -3.9666 | -2.7534 | 6 | 0.58112 | 1.8323 | 6.2032
1306 | 76.8668 |  | 1488.1393 | 89.0066 |  | -3.4479 | -3.272 | 6 | 0.52176 | 1.6451 | 5.0335
1307 | 76.4547 |  | 1480.1617 | 89.0303 |  | -5.1333 | -1.5866 | 6 | 0.61784 | 1.948 | 7.0068
1308 | 76.2458 |  | 1476.1175 | 89.047 |  | -6.0675 | -0.65243 | 6 | 0.71152 | 2.2434 | 8.9016
1309 | 76.1312 |  | 1473.899 | 88.9828 |  | -6.0675 | -0.65243 | 6 | 0.74784 | 2.3579 | 9.6343
1310 | 76.077 |  | 1472.8478 | 89.013 |  | -6.0675 | -0.65243 | 6 | 0.77036 | 2.429 | 10.0865
1311 | 76.0166 |  | 1471.6801 | 89.0465 |  | -6.0675 | -0.65243 | 6 | 0.73306 | 2.3113 | 9.3469
1312 | 75.9118 |  | 1469.6514 | 88.9779 |  | -6.9099 | 0.19 | 6 | 0.76435 | 2.41 | 9.9772
1313 | 75.8963 |  | 1469.3499 | 89.0114 |  | -6.9099 | 0.19 | 6 | 0.75028 | 2.3656 | 9.698
1314 | 75.7312 |  | 1466.1549 | 89.0416 |  | -6.9099 | 0.19 | 6 | 0.66445 | 2.095 | 7.9932
1315 | 75.5187 |  | 1462.0399 | 88.994 |  | -6.9099 | 0.19 | 6 | 0.66073 | 2.0833 | 7.9329
1316 | 75.3117 |  | 1458.0323 | 89.0492 |  | -6.9099 | 0.19 | 6 | 0.66742 | 2.1044 | 8.0808
1317 | 75.0939 |  | 1453.8152 | 88.9938 |  | -5.9757 | -0.74418 | 6 | 0.61377 | 1.9352 | 7.0188
1318 | 74.6882 |  | 1445.9614 | 89.0245 |  | -3.667 | -3.053 | 6 | 0.44904 | 1.4158 | 3.7168
1319 | 74.0254 |  | 1433.1298 | 89.0636 |  | -15.6717 | 8.9518 | 6 | 0.36487 | 1.1504 | 2.0502
1320 | 73.4425 |  | 1421.8448 | 89.0261 |  | -3.9666 | -2.7534 | 6 | 0.55011 | 1.7345 | 5.8518
1321 | 73.369 |  | 1420.4227 | 89.0887 |  | -6.0675 | -0.65243 | 6 | 0.81302 | 2.5635 | 11.0948
1322 | 73.6162 |  | 1425.2078 | 89.079 |  | -6.0675 | -0.65243 | 6 | 0.98131 | 3.0941 | 14.3777
1323 | 74.2195 |  | 1436.8867 | 89.0804 |  | -6.0695 | -0.65041 | 6 | 1.2555 | 3.9587 | 19.6333
1324 | 75.2795 |  | 1457.4083 | 89.0788 |  | -7.1585 | 0.43856 | 6 | 1.525 | 4.8083 | 24.6893
1325 | 76.6891 |  | 1484.6993 | 88.9745 |  | -8.5715 | 1.8515 | 6 | 1.7036 | 5.3714 | 27.9857
1326 | 78.3879 |  | 1517.588 | 88.9752 |  | -8.5715 | 1.8515 | 6 | 1.7571 | 5.5403 | 28.9509
1327 | 79.6344 |  | 1541.7193 | 88.9578 |  | -6.4846 | -0.23532 | 6 | 1.4796 | 4.6652 | 23.7078
1328 | 80.4928 |  | 1558.3385 | 88.979 |  | -7.6533 | 0.93336 | 6 | 1.4152 | 4.4621 | 22.4466
1329 | 81.2052 |  | 1572.1306 | 89.0433 |  | -6.0675 | -0.65243 | 6 | 1.1211 | 3.535 | 16.7141
1330 | 81.1946 |  | 1571.9244 | 89.0102 |  | -6.0675 | -0.65243 | 6 | 0.7747 | 2.4426 | 9.8356
1331 | 81.0314 |  | 1568.7661 | 89.0914 |  | -6.0675 | -0.65243 | 6 | 0.80142 | 2.5269 | 10.3833
1332 | 80.9114 |  | 1566.4423 | 89.025 |  | -6.0675 | -0.65243 | 6 | 0.81752 | 2.5776 | 10.7142
1333 | 80.8214 |  | 1564.7006 | 89.0905 |  | -6.0675 | -0.65243 | 6 | 0.84952 | 2.6785 | 11.3603
1334 | 80.8074 |  | 1564.43 | 89.0197 |  | -6.0675 | -0.65243 | 6 | 0.89462 | 2.8208 | 12.2611
1335 | 80.7485 |  | 1563.2892 | 89.068 |  | -6.0675 | -0.65243 | 6 | 0.73712 | 2.3241 | 9.1104
1336 | 80.3977 |  | 1556.497 | 89.0345 |  | -6.0675 | -0.65243 | 6 | 0.68262 | 2.1523 | 8.0356
1337 | 80.2318 |  | 1553.2847 | 89.0967 |  | -6.0675 | -0.65243 | 6 | 0.82996 | 2.6169 | 11.0083
1338 | 80.1884 |  | 1552.4445 | 89.0198 |  | -6.9099 | 0.19 | 6 | 0.84604 | 2.6676 | 11.3323
1339 | 80.133 |  | 1551.3735 | 89.0826 |  | -6.9099 | 0.19 | 6 | 0.83551 | 2.6344 | 11.1255
1340 | 80.0706 |  | 1550.165 | 89.0057 |  | -6.9099 | 0.19 | 6 | 0.82087 | 2.5882 | 10.8372
1341 | 79.9744 |  | 1548.3025 | 89.0651 |  | -6.9099 | 0.19 | 6 | 0.80646 | 2.5428 | 10.5553
1342 | 79.8807 |  | 1546.4877 | 88.9881 |  | -6.0675 | -0.65243 | 6 | 0.80965 | 2.5528 | 10.6253
1343 | 79.8137 |  | 1545.1919 | 89.0476 |  | -6.9099 | 0.19 | 6 | 0.85276 | 2.6887 | 11.4905
1344 | 79.9016 |  | 1546.8928 | 88.9387 |  | -6.9099 | 0.19 | 6 | 1.0122 | 3.1914 | 14.6455
1345 | 80.2688 |  | 1554.0011 | 89.0293 |  | -6.5387 | -0.18121 | 6 | 1.1572 | 3.6487 | 17.4693
1346 | 80.7577 |  | 1563.4662 | 89.1554 |  | -5.3717 | -1.3483 | 6 | 1.2172 | 3.8379 | 18.6138
1347 | 81.2601 |  | 1573.193 | 89.1192 |  | -6.9099 | 0.19 | 6 | 1.1504 | 3.6272 | 17.2842
1348 | 81.5579 |  | 1578.9589 | 89.0958 |  | -6.9099 | 0.19 | 6 | 1.0602 | 3.3427 | 15.4953
1349 | 81.7745 |  | 1583.1515 | 89.0906 |  | -6.9099 | 0.19 | 6 | 0.98384 | 3.1021 | 13.9735
1350 | 81.7458 |  | 1582.5969 | 89.0571 |  | -6.9099 | 0.19 | 6 | 0.78088 | 2.4621 | 9.9216
1351 | 81.281 |  | 1573.5985 | 89.0019 |  | -8.6893 | 1.9694 | 6 | 0.3827 | 1.2067 | 1.8373
1352 | 80.158 |  | 1551.8561 | 89.0565 |  | -46.4416 | 39.7217 | 6 | 0.21637 | 0.68221 | -1.5222
1353 | 78.9422 |  | 1528.3193 | 88.9842 |  | -55.1359 | 48.4159 | 6 | 0.24378 | 0.76863 | -0.84656
1354 | 77.7702 |  | 1505.6285 | 89.0032 |  | -43.2548 | 36.5348 | 6 | 0.23996 | 0.7566 | -0.82658
1355 | 76.6073 |  | 1483.1151 | 89.0101 |  | -30.6811 | 23.9612 | 6 | 0.18625 | 0.58723 | -1.8448
1356 | 75.2867 |  | 1457.5483 | 89.035 |  | -23.4476 | 16.7277 | 6 | 0 | 0 | -5.0584
1357 | 73.5701 |  | 1424.3155 | 89.0541 |  | -12.5074 | 5.7874 | 6 | 0 | 0 | -5.3898
1358 | 71.3023 |  | 1380.4115 | 88.9874 |  | -14.4599 | 7.74 | 6 | 0 | 0 | -5.1987
1359 | 68.9898 |  | 1335.6404 | 89.0476 |  | -0.74427 | -5.9757 | 6 | 0 | 0 | -5.0062
1360 | 67.2274 |  | 1301.5203 | 89.0406 |  | 0 | -6.7199 | 6 | 0 | 0 | -4.8611
1361 | 64.8927 |  | 1256.3216 | 89.0013 |  | -14.4599 | 7.74 | 6 | 0 | 0 | -4.671
1362 | 62.423 |  | 1208.5083 | 89.0592 |  | 0 | -6.7199 | 6 | 0 | 0 | -4.4723
1363 | 60.7358 |  | 1400.287 | 89.0304 |  | -45.9925 | 39.2726 | 5 | 0 | 0 | -3.4819
1364 | 59.8815 |  | 1380.5911 | 89.0223 |  | 0 | -6.7199 | 5 | 0.41779 | 1.3173 | 3.3306
1365 | 60.1486 |  | 1386.7495 | 89.0904 |  | -0.089507 | -6.6304 | 5 | 1.0038 | 3.1649 | 14.9079
1366 | 61.4472 |  | 1416.6874 | 89.0608 |  | -1.1 | -5.62 | 5 | 1.3067 | 4.12 | 20.6398
1367 | 62.695 |  | 1445.4559 | 89.0092 |  | -0.089507 | -6.6304 | 5 | 1.079 | 3.4019 | 16.2227
1368 | 63.1685 |  | 1456.3726 | 89.115 |  | 0 | -6.7199 | 5 | 0.60527 | 1.9084 | 6.8389
1369 | 62.6546 |  | 1444.5264 | 89.0516 |  | -9.0366 | 2.3166 | 5 | 0.23345 | 0.73608 | -0.69883
1370 | 61.3823 |  | 1415.1925 | 89.014 |  | -16.8521 | 10.1321 | 5 | 0 | 0 | -5.3499
1371 | 59.4716 |  | 1371.1392 | 89.0598 |  | -8.6427 | 1.9228 | 5 | 0 | 0 | -5.1586
1372 | 58.3578 |  | 1345.4603 | 89.0705 |  | 0 | -6.7199 | 5 | 0.29319 | 0.92442 | 0.93281
1373 | 58.1121 |  | 1339.7951 | 89.0954 |  | 0 | -6.7199 | 5 | 0.5252 | 1.6559 | 5.6387
1374 | 58.0111 |  | 1337.4679 | 89.1201 |  | 0 | -6.7199 | 5 | 0.44543 | 1.4044 | 4.0469
1375 | 57.5504 |  | 1326.8453 | 89.1641 |  | -17.9458 | 11.2259 | 5 | 0.27523 | 0.8678 | 0.63979
1376 | 56.6215 |  | 1305.4296 | 89.1866 |  | -43.9119 | 37.192 | 5 | 0.12412 | 0.39135 | -2.3702
1377 | 55.0297 |  | 1268.7294 | 89.2125 |  | -18.4999 | 11.78 | 5 | 0 | 0 | -4.723
1378 | 51.965 |  | 1198.0726 | 89.2342 |  | -11.0861 | 4.3661 | 5 | 0 | 0 | -4.4293
1379 | 48.1168 |  | 1367.4119 | 89.2375 |  | 0 | -6.7199 | 4 | 0 | 0 | -5.1425
1380 | 42.7942 |  | 1216.1523 | 89.1455 |  | -24.5389 | 17.8189 | 4 | 0 | 0 | -4.5039
1381 | 37.225 |  | 1435.2649 | 89.0253 |  | -12.4902 | 5.7703 | 3 | 0 | 0 | -5.4378
1382 | 31.9297 |  | 1231.0947 | 88.9617 |  | -7.4985 | 0.77857 | 3 | 0 | 0 | -4.5659
1383 | 28.0746 |  | 1082.4547 | 88.9213 |  | -12.8592 | 6.1393 | 3 | 0 | 0 | -3.3851
1384 | 29.158 |  | 1124.2274 | 88.936 |  | -1.4943 | -5.2257 | 3 | 0.86518 | 2.7279 | 12.8048
1385 | 31.7886 |  | 1225.6561 | 88.9904 |  | -5.543 | -1.1769 | 3 | 1.1601 | 3.6577 | 18.1551
1386 | 35.0033 |  | 1349.6033 | 89.1318 |  | -0.18944 | -6.5305 | 3 | 1.1009 | 3.471 | 16.8506
1387 | 36.6255 |  | 1412.1477 | 89.1648 |  | -0.089507 | -6.6304 | 3 | 0.71367 | 2.2502 | 9.1548
1388 | 37.6012 |  | 1449.7679 | 89.0679 |  | -0.089507 | -6.6304 | 3 | 0.70756 | 2.2309 | 8.9109
1389 | 38.9697 |  | 1502.5309 | 89.0382 |  | -0.60494 | -6.115 | 3 | 1.0779 | 3.3985 | 16.0577
1390 | 41.9703 |  | 1618.2253 | 88.9822 |  | -8.2274 | 1.5075 | 3 | 1.7454 | 5.5032 | 28.6125
1391 | 45.7001 |  | 1762.0315 | 89.0476 |  | -41.7798 | 35.0599 | 3 | 1.6461 | 5.1901 | 26.4179
1392 | 48.3942 |  | 1865.907 | 88.8753 |  | -14.3361 | 7.6162 | 3 | 1.9543 | 6.1619 | 32.077
1393 | 52.4242 |  | 1489.8219 | 88.876 |  | -82.9584 | 63.8013 | 4 | 1.7119 | 5.3977 | 28.136
1394 | 53.6286 |  | 1524.049 | 88.9184 |  | -0.97885 | -5.7411 | 4 | 0.81925 | 2.5831 | 10.8925
1395 | 54.5414 |  | 1549.992 | 88.9379 |  | 0 | -6.7199 | 4 | 0.93878 | 2.96 | 13.1851
1396 | 55.1202 |  | 1270.8171 | 89.0174 |  | -0.35735 | -6.3626 | 5 | 0.62837 | 1.9813 | 7.9043
1397 | 55.1025 |  | 1270.4082 | 89.1061 |  | 0 | -6.7199 | 5 | 0.38401 | 1.2108 | 3.0526
1398 | 54.6165 |  | 1259.2032 | 89.1287 |  | 0 | -6.7199 | 5 | 0.2658 | 0.83805 | 0.70993
1399 | 53.9264 |  | 1243.293 | 89.1512 |  | -17.1051 | 10.3852 | 5 | 0.20792 | 0.65558 | -0.40321
1400 | 52.9553 |  | 1220.9038 | 89.1737 |  | -55.809 | 49.0891 | 5 | 0.085675 | 0.27013 | -2.8094
1401 | 51.514 |  | 1187.6752 | 89.1645 |  | -26.7082 | 19.9882 | 5 | 0 | 0 | -4.3865
1402 | 49.7639 |  | 1414.2218 | 89.1489 |  | -18.0614 | 11.3414 | 4 | 0 | 0 | -5.3456
1403 | 47.9918 |  | 1363.8609 | 89.0126 |  | -44.2616 | 37.5417 | 4 | 0 | 0 | -4.6648
1404 | 46.5403 |  | 1322.6119 | 89.0685 |  | -30.8404 | 24.1204 | 4 | 0 | 0 | -4.9507
1405 | 43.4337 |  | 1234.3256 | 89.0592 |  | -20.7705 | 14.0506 | 4 | 0 | 0 | -4.5793
1406 | 38.7887 |  | 1495.5527 | 89.0286 |  | -22.7915 | 16.0715 | 3 | 0 | 0 | -5.705
1407 | 34.1953 |  | 1318.4478 | 89.0198 |  | -28.7165 | 21.9966 | 3 | 0 | 0 | -4.9329
1408 | 29.5122 |  | 1137.8856 | 88.9678 |  | -111.0857 | 63.8013 | 3 | 0 | 0 | -4.1833
1409 | 28.1187 |  | 1084.1558 | 88.9824 |  | -54.6161 | 47.8962 | 3 | 0.16191 | 0.5105 | -0.72325
1410 | 27.068 |  | 1667.7082 | 89.0289 |  | -28.9423 | 22.2224 | 2 | 0.35737 | 1.1268 | 0.89625
1411 | 27.3538 |  | 1685.3178 | 89.0979 |  | -8.5894 | 1.8694 | 2 | 0.53153 | 1.6759 | 4.4303
1412 | 27.2871 |  | 1681.209 | 89.0418 |  | -13.8472 | 7.1273 | 2 | 0.32061 | 1.0109 | 0.066706
1413 | 26.6073 |  | 1639.3248 | 88.9843 |  | -14.9797 | 8.2598 | 2 | 0.3109 | 0.98027 | 0.056005
1414 | 26.4057 |  | 1626.904 | 89.0533 |  | -14.8559 | 8.136 | 2 | 0.44043 | 1.3887 | 2.8014
1415 | 26.7939 |  | 1650.8216 | 88.9581 |  | -15.2087 | 8.4888 | 2 | 0.65044 | 2.0508 | 7.0163
1416 | 28.4395 |  | 1752.2083 | 88.971 |  | -15.5498 | 8.8299 | 2 | 0.90958 | 2.8679 | 11.8798
1417 | 30.6607 |  | 1182.1666 | 88.9386 |  | -12.5897 | 5.8697 | 3 | 0.98709 | 3.1123 | 14.992
1418 | 33.6482 |  | 1297.356 | 88.987 |  | -10.1946 | 3.4746 | 3 | 1.267 | 3.9947 | 20.0589
1419 | 36.9539 |  | 1424.809 | 89.1163 |  | -12.6959 | 5.976 | 3 | 1.3511 | 4.2599 | 21.4657
1420 | 39.6984 |  | 1530.6281 | 89.1858 |  | -15.5498 | 8.8299 | 3 | 1.1659 | 3.6762 | 17.7003
1421 | 41.3569 |  | 1594.5752 | 89.0822 |  | -16.1429 | 9.423 | 3 | 0.83083 | 2.6196 | 10.8826
1422 | 41.4614 |  | 1598.603 | 88.9745 |  | -51.1951 | 44.4752 | 3 | 0.17947 | 0.56588 | -2.508
1423 | 39.2516 |  | 1513.4029 | 89.0002 |  | -32.3731 | 25.6531 | 3 | 0 | 0 | -5.785
1424 | 36.9248 |  | 1423.6894 | 88.9749 |  | -41.7801 | 35.0602 | 3 | 0 | 0 | -5.387
1425 | 35.6945 |  | 1376.2514 | 88.955 |  | -50.5521 | 43.8321 | 3 | 0.20017 | 0.63114 | -1.0988
1426 | 35.1025 |  | 1353.4266 | 89.0231 |  | -52.6044 | 45.8844 | 3 | 0.46952 | 1.4804 | 4.4744
1427 | 36.162 |  | 1394.2768 | 89.1026 |  | -72.1698 | 63.8013 | 3 | 1.0566 | 3.3316 | 15.9105
1428 | 38.6922 |  | 1491.8341 | 89.0946 |  | -1.9749 | -4.745 | 3 | 1.2231 | 3.8566 | 18.9
1429 | 40.9273 |  | 1578.012 | 89.0164 |  | 0 | -6.7199 | 3 | 1.088 | 3.4305 | 16.0464
1430 | 42.3417 |  | 1632.5459 | 89.1003 |  | 0 | -6.7199 | 3 | 0.68644 | 2.1644 | 7.8231
1431 | 42.0988 |  | 1623.1784 | 89.0323 |  | 0 | -6.7199 | 3 | 0.2446 | 0.77123 | -1.256
1432 | 40.7485 |  | 1571.1168 | 89.083 |  | 0 | -6.7199 | 3 | 0 | 0 | -6.0467
1433 | 37.6519 |  | 1451.7225 | 88.9846 |  | 0 | -6.7199 | 3 | 0 | 0 | -5.5103
1434 | 33.6029 |  | 1295.6075 | 89.0195 |  | 0 | -6.7199 | 3 | 0 | 0 | -4.8361
1435 | 28.7169 |  | 1107.2218 | 89.0551 |  | 0 | -6.7199 | 3 | 0 | 0 | -4.0594
1436 | 23.4683 |  | 1445.9256 | 88.9581 |  | 0 | -6.7199 | 2 | 0 | 0 | -5.4847
1437 | 19.9241 |  | 1227.5627 | 88.9931 |  | 0 | -6.7199 | 2 | 0.070908 | 0.22357 | -3.1402
1438 | 20.2838 |  | 1249.7202 | 89.0646 |  | 0 | -6.7199 | 2 | 0.54071 | 1.7048 | 6.2423
1439 | 21.5355 |  | 1326.8427 | 89.057 |  | 0 | -6.7199 | 2 | 0.42558 | 1.3418 | 3.6857
1440 | 21.6792 |  | 1335.6967 | 89.0662 |  | 0 | -6.7199 | 2 | 0.42069 | 1.3264 | 3.5551
1441 | 22.5505 |  | 1389.38 | 89.0457 |  | 0 | -6.7199 | 2 | 0.4287 | 1.3517 | 3.5186
1442 | 22.0606 |  | 1359.1957 | 89.0458 |  | 0 | -6.7199 | 2 | 0.13769 | 0.43412 | -2.3169
1443 | 20.6822 |  | 1274.2674 | 89.0308 |  | 0 | -6.7199 | 2 | 0.096419 | 0.30401 | -2.8104
1444 | 19.3405 |  | 1191.6014 | 89.1023 |  | 0 | -6.7199 | 2 | 0.074036 | 0.23344 | -2.9273
1445 | 18.1249 |  | 1116.7101 | 89.1282 |  | 0 | -6.7199 | 2 | 0.20837 | 0.65699 | 0.087161
1446 | 18.4869 |  | 1139.0115 | 89.1484 |  | 0 | -6.7199 | 2 | 0.34689 | 1.0937 | 2.7694
1447 | 18.4434 |  | 1136.331 | 89.18 |  | 0 | -6.7199 | 2 | 0.20496 | 0.64624 | -0.054147
1448 | 17.7783 |  | 1095.3533 | 89.2002 |  | 0 | -6.7199 | 2 | 0.1484 | 0.4679 | -1.037
1449 | 16.3446 |  | 1007.02 | 89.2204 |  | 0 | -6.7199 | 2 | 0 | 0 | -3.6607
1450 | 12.4383 |  | 1481.4375 | 89.2087 |  | 0 | -6.7199 | 1 | 0 | 0 | -5.642
1451 | 7.4103 |  | 882.5843 | 89.1126 |  | 0 | -6.7199 | 1 | 0.00067957 | 0.0021427 | -3.1779
1452 | 3.5356 |  | 800 | 89.101 |  | 0 | -6.7199 | 1 | 0.073865 | 0.2329 | -1.4722
1453 | 0.87537 |  | 800 | 89.1111 |  | 0 | -6.7199 | 0 | 0.073865 | 0.2329 | 0.3221
1454 | 0.0551 |  | 0 | 89.1273 |  | 0 | -3.1029 | 0 | 0 | 0 | 0.28021
1455 | 0.0051296 |  | 0 | 89.162 |  | 0 | -3.1029 | 0 | 0 | 0 | 0
1456 | 0 |  | 0 | 89.1707 |  | 0 | -3.1029 | 0 | 0 | 0 | 0
1457 | 0 |  | 0 | 89.2316 |  | 0 | -3.1029 | 0 | 0 | 0 | 0
1458 | 0 |  | 0 | 89.2403 |  | 0 | -3.1029 | 0 | 0 | 0 | 0
1459 | 0 |  | 0 | 89.249 |  | 0 | -3.1029 | 0 | 0 | 0 | 0
1460 | 0 |  | 0 | 89.2576 |  | 0 | -3.1029 | 0 | 0 | 0 | 0
1461 | 0 |  | 0 | 89.2663 |  | 0 | -3.1029 | 0 | 0 | 0 | 0
1462 | 0 |  | 0 | 89.275 |  | 0 | -3.1029 | 0 | 0 | 0 | 0
1463 | 0 |  | 0 | 89.2837 |  | 0 | -3.1029 | 0 | 0 | 0 | 0
1464 | 0 |  | 0 | 89.2924 |  | 0 | -3.1029 | 0 | 0 | 0 | 0
1465 | 0 |  | 0 | 89.3011 |  | 0 | -3.1029 | 0 | 0 | 0 | 0
1466 | 0 |  | 0 | 89.3098 |  | 0 | -3.1029 | 0 | 0 | 0 | 0
1467 | 0 |  | 0 | 89.3185 |  | 0 | -3.1029 | 0 | 0 | 0 | 0
1468 | 0 |  | 0 | 89.3271 |  | 0 | -3.1029 | 0 | 0 | 0 | 0
1469 | 0 |  | 0 | 89.3358 |  | 0 | -3.1029 | 0 | 0 | 0 | 0
1470 | 0 |  | 0 | 89.3445 |  | 0 | -3.1029 | 0 | 0 | 0 | 0
1471 | 0 |  | 0 | 89.3532 |  | 0 | -3.1029 | 0 | 0 | 0 | 0
1472 | 0 |  | 0 | 89.3619 |  | 0 | -3.1029 | 0 | 0 | 0 | 0
1473 | 0 |  | 0 | 89.3706 |  | 0 | -3.1029 | 0 | 0 | 0 | 0
1474 | 0.0027171 |  | 0 | 89.3793 |  | 0 | -3.1029 | 0 | 0 | 0 | 0
1475 | 0 |  | 0 | 89.388 |  | 0 | -3.1029 | 0 | 0 | 0 | 0
1476 | 0 |  | 0 | 89.3966 |  | 0 | -3.1029 | 0 | 0 | 0 | 0
1477 | 0 |  | 0 | 89.4245 |  | 0 | -3.1029 | 0 | 0 | 0 | 0
1478 | 0 |  | 0 | 89.4332 |  | 0 | -3.1029 | 1 | 0 | 0 | 0.28021
1479 | 0 |  | 800 | 89.4447 |  | 0 | -6.7199 | 1 | 0.073865 | 0.2329 | 0.3221
1480 | 0.74661 |  | 800 | 89.4763 |  | 0 | -6.7199 | 1 | 0.073865 | 0.2329 | 0.23868
1481 | 2.2475 |  | 800 | 89.464 |  | 0 | -6.7199 | 1 | 0.073865 | 0.2329 | 0.86303
1482 | 4.2361 |  | 800 | 89.4497 |  | 0 | -6.7199 | 1 | 0.073865 | 0.2329 | 1.8026
1483 | 6.357 |  | 800 | 89.4354 |  | 0 | -6.7199 | 1 | 0.073865 | 0.2329 | 2.7559
1484 | 8.0688 |  | 961.021 | 89.4211 |  | 0 | -6.7199 | 1 | 0.27634 | 0.8713 | 1.973
1485 | 8.4564 |  | 1007.1881 | 89.4354 |  | 0 | -6.7199 | 1 | 0.27411 | 0.86427 | 1.777
1486 | 9.7755 |  | 1164.2874 | 89.4543 |  | 0 | -6.7199 | 1 | 0.39265 | 1.238 | 3.5912
1487 | 11.2064 |  | 1334.721 | 89.4279 |  | 0 | -6.7199 | 1 | 0.40058 | 1.263 | 3.1529
1488 | 12.133 |  | 1445.0811 | 89.4208 |  | 0 | -6.7199 | 1 | 0.44655 | 1.408 | 3.6694
1489 | 14.1781 |  | 1688.6552 | 89.3385 |  | 0 | -6.7199 | 1 | 0.7374 | 2.325 | 8.6373
1490 | 17.6328 |  | 1086.39 | 89.2986 |  | 0 | -6.7199 | 2 | 0.66302 | 2.0905 | 9.0642
1491 | 19.7806 |  | 1218.7195 | 89.2883 |  | 0 | -6.7199 | 2 | 0.70582 | 2.2254 | 9.5601
1492 | 23.5545 |  | 1451.2325 | 89.2847 |  | 0 | -6.7199 | 2 | 1.2366 | 3.8989 | 19.243
1493 | 28.0653 |  | 1729.1546 | 89.3166 |  | 0 | -6.7199 | 2 | 1.2044 | 3.7974 | 17.8715
1494 | 30.7642 |  | 1186.1578 | 89.2653 |  | 0 | -6.7199 | 3 | 1.0549 | 3.3262 | 16.2519
1495 | 34.0905 |  | 1314.4072 | 89.343 |  | 0 | -6.7199 | 3 | 1.1835 | 3.7317 | 18.4757
1496 | 36.5294 |  | 1408.4428 | 89.4328 |  | 0 | -6.7199 | 3 | 1.1301 | 3.5631 | 17.2907
1497 | 39.7467 |  | 1532.4907 | 89.4417 |  | 0 | -6.7199 | 3 | 1.7036 | 5.3714 | 27.9403
1498 | 43.5302 |  | 1678.3699 | 89.3801 |  | 0 | -6.7199 | 3 | 1.4007 | 4.4166 | 21.8828
1499 | 45.1678 |  | 1283.6064 | 89.2333 |  | 0 | -6.7199 | 4 | 1.0699 | 3.3733 | 16.3828
1500 | 47.4437 |  | 1348.2831 | 89.2599 |  | 0 | -6.7199 | 4 | 1.2384 | 3.9048 | 19.4581
1501 | 49.0086 |  | 1392.755 | 89.2802 |  | 0 | -6.7199 | 4 | 1.0781 | 3.3992 | 16.3265
1502 | 50.6838 |  | 1440.3619 | 89.2787 |  | 0 | -6.7199 | 4 | 1.1039 | 3.4806 | 16.7171
1503 | 51.8319 |  | 1472.9905 | 89.2549 |  | 0 | -6.7199 | 4 | 0.89309 | 2.8159 | 12.5171
1504 | 52.4863 |  | 1491.5881 | 89.2063 |  | 0 | -6.7199 | 4 | 0.62681 | 1.9763 | 7.1465
1505 | 52.5286 |  | 1492.791 | 89.1456 |  | 0 | -6.7199 | 4 | 0.63651 | 2.0069 | 7.3376
1506 | 53.1202 |  | 1509.6032 | 89.095 |  | 0 | -6.7199 | 4 | 0.81428 | 2.5674 | 10.841
1507 | 53.6279 |  | 1524.0291 | 88.9781 |  | 0 | -6.7199 | 4 | 0.71241 | 2.2462 | 8.7535
1508 | 54.0455 |  | 1535.8985 | 89.0103 |  | 0 | -6.7199 | 4 | 0.78105 | 2.4626 | 10.0891
1509 | 54.6804 |  | 1553.9401 | 89.0418 |  | 0 | -6.7199 | 4 | 0.8191 | 2.5826 | 10.7888
1510 | 55.2412 |  | 1569.8794 | 88.9723 |  | 0 | -6.7199 | 4 | 0.84601 | 2.6675 | 11.2725
1511 | 56.045 |  | 1292.1382 | 89.0452 |  | 0 | -6.7199 | 5 | 0.94178 | 2.9694 | 13.9287
1512 | 57.0637 |  | 1315.626 | 89.0928 |  | 0 | -6.7199 | 5 | 1.0109 | 3.1875 | 15.2023
1513 | 58.1122 |  | 1339.7994 | 89.1499 |  | 0 | -6.7199 | 5 | 1.0311 | 3.2511 | 15.538
1514 | 59.3595 |  | 1368.5563 | 89.1781 |  | 0 | -6.7199 | 5 | 1.3482 | 4.2508 | 21.4894
1515 | 61.5918 |  | 1420.0218 | 89.1592 |  | 0 | -6.7199 | 5 | 1.5985 | 5.0401 | 26.0911
1516 | 64.8575 |  | 1495.315 | 89.1237 |  | 0 | -6.7199 | 5 | 1.7209 | 5.4259 | 28.2971
1517 | 67.9267 |  | 1566.076 | 89.2141 |  | 0 | -6.7199 | 5 | 1.6257 | 5.1258 | 26.4349
1518 | 68.6318 |  | 1582.3309 | 89.0917 |  | 0 | -6.7199 | 5 | 1.1539 | 3.6382 | 17.3271
1519 | 70.1713 |  | 1617.8267 | 89.0701 |  | 0 | -6.7199 | 5 | 1.6901 | 5.3288 | 27.5685
1520 | 71.5829 |  | 1385.8422 | 88.9296 |  | 0 | -6.7199 | 6 | 1.3844 | 4.3651 | 22.1464
1521 | 72.5583 |  | 1404.7264 | 88.9686 |  | 0 | -6.7199 | 6 | 1.1581 | 3.6516 | 17.8359
1522 | 73.1201 |  | 1415.6029 | 89.1074 |  | 0 | -6.7199 | 6 | 0.98444 | 3.104 | 14.4631
1523 | 73.4972 |  | 1422.9046 | 89.0692 |  | 0 | -6.7199 | 6 | 0.93494 | 2.9479 | 13.4798
1524 | 73.7783 |  | 1428.3461 | 89.0767 |  | 0 | -6.7199 | 6 | 0.86451 | 2.7258 | 12.0851
1525 | 73.8051 |  | 1428.8652 | 89.0525 |  | 0 | -6.7199 | 6 | 0.61826 | 1.9494 | 7.1961
1526 | 73.228 |  | 1417.6921 | 89.0337 |  | 0 | -6.7199 | 6 | 0.25259 | 0.79641 | -0.19134
1527 | 72.0686 |  | 1395.2467 | 89.056 |  | 0 | -6.7199 | 6 | 0.12455 | 0.39272 | -2.7438
1528 | 70.927 |  | 1373.1451 | 89.0561 |  | 0 | -6.7199 | 6 | 0 | 0 | -3.3318
1529 | 69.4456 |  | 1344.4646 | 89.0387 |  | 0 | -6.7199 | 6 | 0 | 0 | -5.044
1530 | 67.3643 |  | 1304.1704 | 88.9897 |  | 0 | -6.7199 | 6 | 0 | 0 | -4.8724
1531 | 64.8979 |  | 1256.4225 | 89.0546 |  | 0 | -6.7199 | 6 | 0 | 0 | -4.6714
1532 | 62.772 |  | 1215.2645 | 89.0692 |  | 0 | -6.7199 | 6 | 0 | 0 | -4.5002
1533 | 61.6654 |  | 1193.8398 | 89.056 |  | 0 | -6.7199 | 6 | 0.1372 | 0.43258 | -1.647
1534 | 60.8042 |  | 1401.8631 | 89.0761 |  | 0 | -6.7199 | 5 | 0.37612 | 1.1859 | 2.4027
1535 | 60.7238 |  | 1400.0109 | 89.0573 |  | 0 | -6.7199 | 5 | 0.58316 | 1.8387 | 6.5922
1536 | 60.6873 |  | 1399.1694 | 89.0326 |  | 0 | -6.7199 | 5 | 0.66024 | 2.0817 | 8.1345
1537 | 61.2302 |  | 1411.6841 | 89.0825 |  | 0 | -6.7199 | 5 | 1.0337 | 3.2592 | 15.4272
1538 | 62.5791 |  | 1442.7851 | 89.0461 |  | 0 | -6.7199 | 5 | 1.5562 | 4.9067 | 25.2874
1539 | 65.0331 |  | 1848.1517 | 88.962 |  | 0 | -6.7199 | 4 | 2.2789 | 7.1853 | 38.2645
1540 | 68.335 |  | 1941.9867 | 89.0984 |  | 0 | -6.7199 | 4 | 2.4588 | 7.7527 | 41.4515
1541 | 71.5894 |  | 2034.4704 | 89.0325 |  | 0 | -6.7199 | 4 | 2.6151 | 8.2453 | 44.1615
1542 | 74.7447 |  | 2124.1417 | 89.0179 |  | 0 | -6.7199 | 4 | 2.7678 | 8.7268 | 46.7709
1543 | 78.1122 |  | 2219.841 | 89.0111 |  | 0 | -6.7199 | 4 | 2.9323 | 9.2455 | 49.5331
1544 | 81.7557 |  | 2323.3835 | 88.8339 |  | 0 | -6.7199 | 4 | 3.1127 | 9.8145 | 52.4968
1545 | 84.6516 |  | 1951.6746 | 88.6648 |  | 0 | -6.7199 | 5 | 2.278 | 7.1827 | 38.0239
1546 | 86.0459 |  | 1983.8207 | 88.7328 |  | 0 | -6.7199 | 5 | 2.3046 | 7.2663 | 38.4413
1547 | 88.3717 |  | 2037.4427 | 88.8117 |  | 0 | -6.7199 | 5 | 2.4636 | 7.7676 | 41.3028
1548 | 89.5192 |  | 1733.09 | 88.7143 |  | 0 | -6.7199 | 6 | 1.6589 | 5.2307 | 26.7391
1549 | 90.4018 |  | 1750.1763 | 88.6652 |  | 0 | -6.7199 | 6 | 1.6331 | 5.149 | 26.1972
1550 | 90.9523 |  | 1760.8343 | 88.6111 |  | 0 | -6.7199 | 6 | 1.343 | 4.2345 | 20.5069
1551 | 91.2721 |  | 1767.0256 | 88.676 |  | 0 | -6.7199 | 6 | 1.4104 | 4.4471 | 21.8139
1552 | 91.8678 |  | 1778.5574 | 88.6816 |  | 0 | -6.7199 | 6 | 1.5941 | 5.0262 | 25.3662
1553 | 92.509 |  | 1790.9713 | 88.6544 |  | 0 | -6.7199 | 6 | 1.5822 | 4.9886 | 25.0989
1554 | 93.1726 |  | 1803.8189 | 88.6432 |  | 0 | -6.7199 | 6 | 1.7046 | 5.3745 | 27.4367
1555 | 94.0221 |  | 1820.2654 | 88.6319 |  | 0 | -6.7199 | 6 | 1.8129 | 5.7162 | 29.4829
1556 | 94.8659 |  | 1836.6015 | 88.6165 |  | 0 | -6.7199 | 6 | 1.811 | 5.71 | 29.4015
1557 | 95.6522 |  | 1851.8237 | 88.6202 |  | 0 | -6.7199 | 6 | 1.7221 | 5.4297 | 27.6383
1558 | 96.3601 |  | 1865.5294 | 88.609 |  | 0 | -6.7199 | 6 | 1.9181 | 6.0479 | 31.3845
1559 | 97.512 |  | 1887.8294 | 88.6084 |  | 0 | -6.7199 | 6 | 2.2259 | 7.0183 | 37.19
1560 | 98.6668 |  | 1910.1876 | 88.6647 |  | 0 | -6.7199 | 6 | 2.0673 | 6.5183 | 34.1229
1561 | 99.7931 |  | 1931.9922 | 88.7194 |  | 0 | -6.7199 | 6 | 2.442 | 7.6997 | 41.1577
1562 | 101.7294 |  | 1969.4776 | 88.7291 |  | 0 | -6.7199 | 6 | 2.5051 | 7.8987 | 42.2586
1563 | 103.2584 |  | 1999.0805 | 88.7694 |  | 0 | -6.7199 | 6 | 2.5551 | 8.0563 | 43.1264
1564 | 104.7747 |  | 2028.4361 | 88.8505 |  | 0 | -6.7199 | 6 | 2.6048 | 8.213 | 43.9852
1565 | 106.4544 |  | 2060.9551 | 88.9008 |  | 0 | -6.7199 | 6 | 2.66 | 8.3871 | 44.9344
1566 | 108.1193 |  | 2093.1875 | 88.9329 |  | 0 | -6.7199 | 6 | 2.7149 | 8.5601 | 45.8725
1567 | 109.9676 |  | 2128.9698 | 88.6698 |  | 0 | -6.7199 | 6 | 2.776 | 8.7528 | 46.9109
1568 | 111.9819 |  | 2167.9674 | 88.5394 |  | 0 | -6.7199 | 6 | 2.8429 | 8.9636 | 48.0387
1569 | 113.6062 |  | 2199.4131 | 88.4091 |  | 0 | -6.7199 | 6 | 2.897 | 9.1343 | 48.9454
1570 | 115.0235 |  | 2226.8516 | 88.2251 |  | 0 | -6.7199 | 6 | 2.9444 | 9.2838 | 49.7345
1571 | 116.6134 |  | 2257.6317 | 88.1377 |  | 0 | -6.7199 | 6 | 2.9978 | 9.4522 | 50.6177
1572 | 118.0485 |  | 2285.4162 | 87.851 |  | 0 | -6.7199 | 6 | 3.0462 | 9.6048 | 51.4129
1573 | 119.3019 |  | 2309.6811 | 87.6511 |  | 0 | -6.7199 | 6 | 3.0887 | 9.7387 | 52.106
1574 | 120.4776 |  | 2332.4441 | 87.535 |  | 0 | -6.7199 | 6 | 3.0585 | 9.6434 | 51.4411
1575 | 121.553 |  | 2353.2637 | 87.4302 |  | 0 | -6.7199 | 6 | 3.0767 | 9.7007 | 51.6871
1576 | 122.559 |  | 2372.7389 | 87.3345 |  | 0 | -6.7199 | 6 | 2.847 | 8.9767 | 47.2575
1577 | 123.1323 |  | 2383.8372 | 87.455 |  | 0 | -6.7199 | 6 | 2.5143 | 7.9277 | 40.8232
1578 | 123.473 |  | 2390.4337 | 87.4305 |  | 0 | -6.7199 | 6 | 2.2649 | 7.1411 | 35.9347
1579 | 123.4355 |  | 2389.7073 | 87.4955 |  | 0 | -6.7199 | 6 | 1.885 | 5.9433 | 28.4377
1580 | 123.1856 |  | 2384.8702 | 87.5099 |  | 0 | -6.7199 | 6 | 1.9387 | 6.1127 | 29.5361
1581 | 123.096 |  | 2383.1357 | 87.4801 |  | 0 | -6.7199 | 6 | 1.9082 | 6.0167 | 28.941
1582 | 122.7671 |  | 2376.768 | 87.4678 |  | 0 | -6.7199 | 6 | 1.7157 | 5.4097 | 25.132
1583 | 122.4397 |  | 2370.4297 | 87.4792 |  | 0 | -6.7199 | 6 | 1.7747 | 5.5955 | 26.3513
1584 | 122.1594 |  | 2365.0025 | 87.4906 |  | 0 | -6.7199 | 6 | 1.7985 | 5.6708 | 26.8617
1585 | 121.8884 |  | 2359.7562 | 87.5076 |  | 0 | -6.7199 | 6 | 1.7415 | 5.4911 | 25.7521
1586 | 121.317 |  | 2348.6938 | 87.519 |  | 0 | -6.7199 | 6 | 1.0694 | 3.3718 | 12.1367
1587 | 119.9982 |  | 2323.1617 | 87.5956 |  | 0 | -6.7199 | 6 | 0.80086 | 2.5251 | 6.7113
1588 | 119.1085 |  | 2305.9381 | 87.6475 |  | 0 | -6.7199 | 6 | 1.481 | 4.6695 | 20.8199
1589 | 118.8625 |  | 2301.1759 | 87.794 |  | 0 | -6.7199 | 6 | 1.7687 | 5.5767 | 26.634
1590 | 118.3528 |  | 2291.3068 | 87.7085 |  | 0 | -6.7199 | 6 | 0.90386 | 2.8499 | 9.0579
1591 | 116.9086 |  | 2263.3481 | 87.7364 |  | 0 | -6.7199 | 6 | 0.74674 | 2.3545 | 5.9467
1592 | 116.1545 |  | 2248.7489 | 87.6523 |  | 0 | -6.7199 | 6 | 1.3892 | 4.38 | 19.2849
1593 | 115.6816 |  | 2239.592 | 87.6517 |  | 0 | -6.7199 | 6 | 1.3801 | 4.3515 | 19.1526
1594 | 115.1792 |  | 2229.8658 | 87.651 |  | 0 | -6.7199 | 6 | 1.337 | 4.2157 | 18.3309
1595 | 114.6879 |  | 2220.3543 | 87.7512 |  | 0 | -6.7199 | 6 | 1.3788 | 4.3472 | 19.2311
1596 | 114.326 |  | 2213.3493 | 87.9309 |  | 0 | -6.7199 | 6 | 1.5366 | 4.8449 | 22.4584
1597 | 114.1694 |  | 2210.3161 | 87.9896 |  | 0 | -6.7199 | 6 | 1.6768 | 5.287 | 25.286
1598 | 114.0132 |  | 2207.292 | 87.9805 |  | 0 | -6.7199 | 6 | 1.4635 | 4.6143 | 21.0163
1599 | 113.4797 |  | 2196.9636 | 88.114 |  | 0 | -6.7199 | 6 | 1.1495 | 3.6244 | 14.6829
1600 | 112.7232 |  | 2182.3187 | 88.2286 |  | 0 | -6.7199 | 6 | 0.97517 | 3.0747 | 11.1751
1601 | 111.7636 |  | 2163.7412 | 88.3073 |  | 0 | -6.7199 | 6 | 0.77755 | 2.4516 | 7.1749
1602 | 110.6647 |  | 2142.4662 | 88.3619 |  | 0 | -6.7199 | 6 | 0.73896 | 2.3299 | 6.4891
1603 | 109.675 |  | 2123.3049 | 88.4237 |  | 0 | -6.7199 | 6 | 0.8598 | 2.711 | 9.1113
1604 | 108.8422 |  | 2107.1827 | 88.5024 |  | 0 | -6.7199 | 6 | 0.92467 | 2.9155 | 10.5417
1605 | 108.0824 |  | 2092.4725 | 88.581 |  | 0 | -6.7199 | 6 | 0.98087 | 3.0927 | 11.7788
1606 | 107.4264 |  | 2079.7729 | 88.6452 |  | 0 | -6.7199 | 6 | 1.008 | 3.1783 | 12.4037
1607 | 106.8026 |  | 2067.6959 | 88.7094 |  | 0 | -6.7199 | 6 | 1.0713 | 3.3779 | 13.7632
1608 | 106.371 |  | 2059.3407 | 88.8187 |  | 0 | -6.7199 | 6 | 1.2418 | 3.9154 | 17.2782
1609 | 106.1464 |  | 2054.9914 | 88.9268 |  | 0 | -6.7199 | 6 | 1.3959 | 4.4012 | 20.4097
1610 | 106.1152 |  | 2054.3873 | 88.9311 |  | 0 | -6.7199 | 6 | 1.547 | 4.8778 | 23.4387
1611 | 106.2444 |  | 2056.8879 | 88.7841 |  | 0 | -6.7199 | 6 | 1.6505 | 5.204 | 25.485
1612 | 106.4436 |  | 2060.7456 | 88.7028 |  | 0 | -6.7199 | 6 | 1.6758 | 5.2839 | 25.9707
1613 | 106.6427 |  | 2064.599 | 88.652 |  | 0 | -6.7199 | 6 | 1.6797 | 5.2962 | 26.0316
1614 | 106.8411 |  | 2068.4407 | 88.6012 |  | 0 | -6.7199 | 6 | 1.6746 | 5.28 | 25.9133
1615 | 107.0251 |  | 2072.0039 | 88.5504 |  | 0 | -6.7199 | 6 | 1.6914 | 5.3328 | 26.2299
1616 | 107.2626 |  | 2076.6007 | 88.4996 |  | 0 | -6.7199 | 6 | 1.7648 | 5.5645 | 27.6623
1617 | 107.774 |  | 2086.502 | 88.4488 |  | 0 | -6.7199 | 6 | 2.3425 | 7.3861 | 38.8466
1618 | 109.079 |  | 2111.7663 | 88.4255 |  | 0 | -6.7199 | 6 | 2.7466 | 8.6601 | 46.4121
1619 | 110.3925 |  | 2137.1957 | 88.4434 |  | 0 | -6.7199 | 6 | 2.6576 | 8.3795 | 44.6589
1620 | 111.4882 |  | 2158.4091 | 88.4633 |  | -8.4915 | 1.7716 | 6 | 2.6607 | 8.3891 | 44.6435
1621 | 112.6861 |  | 2181.5992 | 88.4746 |  | -7.3292 | 0.60926 | 6 | 2.8522 | 8.9929 | 48.167
1622 | 113.9488 |  | 2206.0455 | 88.4944 |  | -6.7914 | 0.071441 | 6 | 2.8568 | 9.0075 | 48.1676
1623 | 115.098 |  | 2228.2937 | 88.5256 |  | -6.5521 | -0.16783 | 6 | 2.8313 | 8.927 | 47.6048
1624 | 116.1027 |  | 2247.7445 | 88.421 |  | -7.0388 | 0.31889 | 6 | 2.5046 | 7.8969 | 41.3136
1625 | 116.5158 |  | 2255.7429 | 88.174 |  | -8.3573 | 1.6374 | 6 | 2.0154 | 6.3546 | 31.7689
1626 | 116.6423 |  | 2258.1913 | 88.034 |  | -8.3573 | 1.6374 | 6 | 1.9781 | 6.237 | 31.0212
1627 | 116.7329 |  | 2259.9468 | 87.9266 |  | -8.3573 | 1.6374 | 6 | 1.7678 | 5.574 | 26.8424
1628 | 116.2894 |  | 2251.3595 | 87.7372 |  | -4.7417 | -1.9782 | 6 | 1.1074 | 3.4915 | 13.5085
1629 | 115.1168 |  | 2228.6576 | 87.7229 |  | 0 | -6.7199 | 6 | 0.59037 | 1.8614 | 2.8683
1630 | 113.4699 |  | 2196.7747 | 87.7389 |  | -48.9413 | 42.2213 | 6 | 0.40882 | 1.289 | -0.78594
1631 | 111.7246 |  | 2162.9855 | 87.8342 |  | -52.9378 | 46.2179 | 6 | 0.33613 | 1.0598 | -2.133
1632 | 109.991 |  | 2129.4234 | 87.8791 |  | -57.9954 | 51.2755 | 6 | 0.46826 | 1.4764 | 0.87001
1633 | 108.6274 |  | 2103.0236 | 87.9689 |  | -3.7951 | -2.9248 | 6 | 0.5757 | 1.8152 | 3.2871
1634 | 107.4626 |  | 2080.4732 | 88.0714 |  | -2.4167 | -4.3033 | 6 | 0.64177 | 2.0235 | 4.7987
1635 | 106.5208 |  | 2062.2402 | 88.1786 |  | -5.4408 | -1.2791 | 6 | 0.98469 | 3.1047 | 12.0134
1636 | 106.1377 |  | 2054.8227 | 88.2428 |  | -6.2272 | -0.49274 | 6 | 1.3045 | 4.1131 | 18.5689
1637 | 105.9334 |  | 2050.8684 | 88.3775 |  | -6.7222 | 0.002302 | 6 | 1.3989 | 4.4107 | 20.4891
1638 | 105.9087 |  | 2050.3887 | 88.4324 |  | -8.1826 | 1.4627 | 6 | 1.543 | 4.8652 | 23.3769
1639 | 105.8883 |  | 2049.9942 | 88.3359 |  | -6.2272 | -0.49274 | 6 | 1.3178 | 4.1551 | 18.8609
1640 | 105.4354 |  | 2041.2257 | 88.4251 |  | -5.4408 | -1.2791 | 6 | 1.0105 | 3.186 | 12.6485
1641 | 104.8803 |  | 2030.4806 | 88.517 |  | -6.2272 | -0.49274 | 6 | 1.1075 | 3.4919 | 14.6855
1642 | 104.4687 |  | 2022.511 | 88.6824 |  | -6.2272 | -0.49274 | 6 | 1.0458 | 3.2974 | 13.4642
1643 | 103.852 |  | 2010.5717 | 88.8539 |  | -5.4408 | -1.2791 | 6 | 0.97858 | 3.0855 | 12.1456
1644 | 103.4935 |  | 2003.6305 | 88.9981 |  | -7.7675 | 1.0476 | 6 | 1.3537 | 4.2682 | 19.7937
1645 | 103.6785 |  | 2007.2131 | 89.1049 |  | -8.88 | 2.16 | 6 | 1.7888 | 5.6401 | 28.4135
1646 | 104.3092 |  | 2019.4233 | 88.9528 |  | -4.9776 | -1.7424 | 6 | 2.1007 | 6.6234 | 34.4319
1647 | 105.1795 |  | 2036.2716 | 89.0462 |  | -6.2483 | -0.47161 | 6 | 2.2152 | 6.9847 | 36.5784
1648 | 106.0572 |  | 2053.2641 | 88.8595 |  | -6.2483 | -0.47161 | 6 | 2.2443 | 7.0762 | 37.0785
1649 | 107.0173 |  | 2071.8521 | 88.8849 |  | -8.773 | 2.053 | 6 | 2.4467 | 7.7144 | 40.8792
1650 | 108.2078 |  | 2094.9002 | 88.7899 |  | -7.6853 | 0.96532 | 6 | 2.6581 | 8.381 | 44.8019
1651 | 109.538 |  | 2120.652 | 88.7792 |  | -8.2231 | 1.5031 | 6 | 2.7618 | 8.7079 | 46.6698
1652 | 111.0522 |  | 2149.9679 | 88.7666 |  | -8.2231 | 1.5031 | 6 | 2.812 | 8.8662 | 47.5186
1653 | 112.5264 |  | 2178.5075 | 88.5656 |  | -8.2231 | 1.5031 | 6 | 2.861 | 9.0208 | 48.3429
1654 | 113.9347 |  | 2205.7724 | 88.6361 |  | -8.2231 | 1.5031 | 6 | 2.908 | 9.1689 | 49.1284
1655 | 115.2514 |  | 2231.2635 | 88.4521 |  | -7.4824 | 0.76245 | 6 | 2.7681 | 8.7278 | 46.4011
1656 | 115.9942 |  | 2245.6448 | 88.3567 |  | -6.2483 | -0.47161 | 6 | 2.3176 | 7.3073 | 37.7183
1657 | 116.4808 |  | 2255.0658 | 88.2145 |  | -7.9339 | 1.2139 | 6 | 2.2826 | 7.1971 | 36.9961
1658 | 117.0418 |  | 2265.9265 | 88.0955 |  | -7.9327 | 1.2128 | 6 | 2.5029 | 7.8918 | 41.1999
1659 | 117.859 |  | 2281.7469 | 87.8742 |  | -6.56 | -0.1599 | 6 | 2.7319 | 8.6135 | 45.5021
1660 | 118.7727 |  | 2299.4369 | 87.8491 |  | -6.56 | -0.1599 | 6 | 2.795 | 8.8127 | 46.6218
1661 | 119.7085 |  | 2317.5544 | 87.9417 |  | -6.56 | -0.1599 | 6 | 2.8927 | 9.1206 | 48.388
1662 | 120.7103 |  | 2336.9482 | 88.0793 |  | -6.56 | -0.1599 | 6 | 2.953 | 9.3107 | 49.4368
1663 | 121.6403 |  | 2354.9534 | 88.1867 |  | -6.56 | -0.1599 | 6 | 2.8675 | 9.0411 | 47.7338
1664 | 122.4135 |  | 2369.9226 | 88.1895 |  | -6.56 | -0.1599 | 6 | 2.7256 | 8.5938 | 44.9577
1665 | 123.0213 |  | 2381.6883 | 88.1755 |  | -7.2192 | 0.49925 | 6 | 2.6342 | 8.3056 | 43.1438
1666 | 123.5666 |  | 2392.2467 | 88.1645 |  | -7.2192 | 0.49925 | 6 | 2.6368 | 8.3138 | 43.1369
1667 | 124.1093 |  | 2402.7526 | 88.1535 |  | -6.56 | -0.1599 | 6 | 2.6731 | 8.4281 | 43.7755
1668 | 124.6588 |  | 2413.3907 | 88.1958 |  | -6.56 | -0.1599 | 6 | 2.681 | 8.4533 | 43.8698
1669 | 125.1615 |  | 2423.1234 | 88.1817 |  | -8.9047 | 2.1848 | 6 | 2.6406 | 8.3259 | 43.038
1670 | 125.6009 |  | 2431.6303 | 88.1507 |  | -8.9509 | 2.231 | 6 | 2.6083 | 8.2239 | 42.3659
1671 | 125.9729 |  | 2438.832 | 88.1524 |  | -10.5047 | 3.7848 | 6 | 2.5065 | 7.903 | 40.3561
1672 | 126.2023 |  | 2443.2725 | 88.0799 |  | -10.5047 | 3.7848 | 6 | 2.4156 | 7.6163 | 38.5636
1673 | 126.395 |  | 2447.0031 | 88.1064 |  | -10.5047 | 3.7848 | 6 | 2.4081 | 7.5927 | 38.3948
1674 | 126.5647 |  | 2450.2889 | 88.133 |  | -7.98 | 1.2601 | 6 | 2.3976 | 7.5595 | 38.17
1675 | 126.72 |  | 2453.296 | 88.173 |  | -7.98 | 1.2601 | 6 | 2.3682 | 7.4668 | 37.5782
1676 | 126.8166 |  | 2455.1662 | 88.2129 |  | -7.98 | 1.2601 | 6 | 2.3118 | 7.2892 | 36.4658
1677 | 126.8766 |  | 2456.3275 | 88.2643 |  | -7.98 | 1.2601 | 6 | 2.3058 | 7.2701 | 36.3395
1678 | 126.9304 |  | 2457.3692 | 88.3156 |  | -14.2021 | 7.4821 | 6 | 2.2811 | 7.1924 | 35.8503
1679 | 126.88 |  | 2456.3929 | 88.3105 |  | -9.2512 | 2.5312 | 6 | 2.0863 | 6.578 | 32.0203
1680 | 126.6367 |  | 2451.6835 | 88.3465 |  | -9.2512 | 2.5312 | 6 | 1.9741 | 6.2243 | 29.826
1681 | 126.3935 |  | 2446.9751 | 88.3429 |  | -9.2512 | 2.5312 | 6 | 1.9898 | 6.2737 | 30.1671
1682 | 126.1518 |  | 2442.2965 | 88.3349 |  | -9.2512 | 2.5312 | 6 | 1.9863 | 6.2627 | 30.1279
1683 | 125.9383 |  | 2438.1615 | 88.3269 |  | -9.2512 | 2.5312 | 6 | 2.0159 | 6.356 | 30.741
1684 | 125.7628 |  | 2434.7644 | 88.2568 |  | -9.9339 | 3.214 | 6 | 2.0465 | 6.4525 | 31.3688
1685 | 125.6471 |  | 2432.525 | 88.2764 |  | -8.768 | 2.048 | 6 | 2.1435 | 6.7586 | 33.3005
1686 | 125.655 |  | 2432.677 | 88.271 |  | -8.6754 | 1.9554 | 6 | 2.2357 | 7.0492 | 35.1126
1687 | 125.7402 |  | 2434.3263 | 88.2862 |  | -8.6628 | 1.9429 | 6 | 2.3631 | 7.4508 | 37.5949
1688 | 126.0765 |  | 2440.8378 | 88.3128 |  | -7.2428 | 0.52285 | 6 | 2.7717 | 8.7392 | 45.4518
1689 | 126.7473 |  | 2453.8249 | 88.2988 |  | -7.2428 | 0.52285 | 6 | 2.8652 | 9.034 | 47.1626
1690 | 127.2127 |  | 2462.8351 | 88.3191 |  | -9.6337 | 2.9137 | 6 | 2.6354 | 8.3095 | 42.7045
1691 | 127.5169 |  | 2468.7244 | 88.2889 |  | -11.1875 | 4.4675 | 6 | 2.481 | 7.8226 | 39.6799
1692 | 127.6785 |  | 2471.8523 | 88.2277 |  | -11.1875 | 4.4675 | 6 | 2.4932 | 7.8612 | 39.8983
1693 | 127.9263 |  | 2476.6495 | 88.1666 |  | -11.1875 | 4.4675 | 6 | 2.4815 | 7.8242 | 39.6403
1694 | 127.9962 |  | 2478.0033 | 88.2045 |  | -8.6628 | 1.9429 | 6 | 2.2889 | 7.217 | 35.8732
1695 | 127.9835 |  | 2477.7567 | 88.3149 |  | -8.6628 | 1.9429 | 6 | 2.2915 | 7.2252 | 35.9253
1696 | 128.0354 |  | 2478.7628 | 88.403 |  | -11.1875 | 4.4675 | 6 | 2.4222 | 7.6371 | 38.4726
1697 | 128.2286 |  | 2482.5031 | 88.5037 |  | -11.1875 | 4.4675 | 6 | 2.5502 | 8.0408 | 40.9363
1698 | 128.4429 |  | 2486.6521 | 88.4995 |  | -11.1875 | 4.4675 | 6 | 2.4509 | 7.7277 | 38.9822
1699 | 128.5031 |  | 2487.8174 | 88.5115 |  | -8.6628 | 1.9429 | 6 | 2.3596 | 7.4398 | 37.1936
1700 | 128.5705 |  | 2489.1218 | 88.6104 |  | -7.8204 | 1.1004 | 6 | 2.3868 | 7.5255 | 37.7162
1701 | 128.6073 |  | 2489.8345 | 88.7111 |  | -7.8204 | 1.1004 | 6 | 2.3077 | 7.2762 | 36.1649
1702 | 128.5506 |  | 2488.737 | 88.8364 |  | -6.5496 | -0.17032 | 6 | 2.224 | 7.0124 | 34.5294
1703 | 128.4457 |  | 2486.7048 | 88.903 |  | -5.2077 | -1.5122 | 6 | 2.1883 | 6.8996 | 33.8382
1704 | 128.2854 |  | 2483.6023 | 88.9607 |  | -9.0915 | 2.3716 | 6 | 2.0727 | 6.5352 | 31.5758
1705 | 128.0312 |  | 2478.6816 | 89.0136 |  | -9.0915 | 2.3716 | 6 | 2.0954 | 6.6067 | 32.0565
1706 | 127.8848 |  | 2475.8456 | 89.0397 |  | -8.5678 | 1.8479 | 6 | 2.1108 | 6.6555 | 32.3808
1707 | 127.5869 |  | 2470.0793 | 88.8434 |  | -9.0915 | 2.3716 | 6 | 1.8496 | 5.8318 | 27.2242
1708 | 127.1095 |  | 2460.8362 | 88.7602 |  | -8.898 | 2.1781 | 6 | 1.8248 | 5.7536 | 26.7884
1709 | 126.8498 |  | 2455.8079 | 88.6769 |  | -7.7634 | 1.0435 | 6 | 2.201 | 6.9396 | 34.2862
1710 | 126.9277 |  | 2457.3175 | 88.7177 |  | -7.8204 | 1.1004 | 6 | 2.3069 | 7.2737 | 36.3562
1711 | 126.8687 |  | 2456.1744 | 88.685 |  | -8.5678 | 1.8479 | 6 | 2.1044 | 6.6351 | 32.3792
1712 | 126.7058 |  | 2453.0206 | 88.7002 |  | -9.0915 | 2.3716 | 6 | 2.08 | 6.5581 | 31.9166
1713 | 126.6325 |  | 2451.6022 | 88.6951 |  | -7.8204 | 1.1004 | 6 | 2.3075 | 7.2756 | 36.4034
1714 | 126.8112 |  | 2455.0621 | 88.7053 |  | -10.345 | 3.6251 | 6 | 2.428 | 7.6555 | 38.7336
1715 | 126.9517 |  | 2457.7823 | 88.7463 |  | -7.8204 | 1.1004 | 6 | 2.3997 | 7.5661 | 38.1648
1716 | 127.1789 |  | 2462.1795 | 88.7232 |  | -9.5047 | 2.7848 | 6 | 2.5747 | 8.118 | 41.5359
1717 | 127.5712 |  | 2469.7744 | 88.5952 |  | -7.7609 | 1.0409 | 6 | 2.7344 | 8.6217 | 44.5672
1718 | 128.0515 |  | 2479.0732 | 88.5747 |  | -8.0859 | 1.366 | 6 | 2.7931 | 8.8067 | 45.6362
1719 | 128.5341 |  | 2488.4166 | 88.6475 |  | -8.0859 | 1.366 | 6 | 2.8064 | 8.8485 | 45.8334
1720 | 129.009 |  | 2497.61 | 88.7202 |  | -7.7609 | 1.0409 | 6 | 2.8137 | 8.8717 | 45.9175
1721 | 129.4657 |  | 2506.452 | 88.7624 |  | -7.7609 | 1.0409 | 6 | 2.8237 | 8.9032 | 46.0538
1722 | 129.9229 |  | 2515.3039 | 88.8047 |  | -7.7609 | 1.0409 | 6 | 2.8526 | 8.9942 | 46.55
1723 | 130.3901 |  | 2524.3481 | 88.7648 |  | -8.0859 | 1.366 | 6 | 2.8927 | 9.1206 | 47.259
1724 | 130.8443 |  | 2533.1426 | 88.6264 |  | -8.1321 | 1.4121 | 6 | 2.8297 | 8.9222 | 45.9988
1725 | 131.1167 |  | 2538.4155 | 88.3945 |  | -18.2762 | 11.5562 | 6 | 2.5617 | 8.0771 | 40.7974
1726 | 131.135 |  | 2538.7696 | 88.1106 |  | -4.8986 | -1.8214 | 6 | 2.429 | 7.6588 | 38.2138
1727 | 131.1076 |  | 2538.2391 | 87.9287 |  | -4.2122 | -2.5077 | 6 | 2.2586 | 7.1212 | 34.8776
1728 | 130.635 |  | 2529.0893 | 87.8146 |  | -3.128 | -3.592 | 6 | 1.5254 | 4.8096 | 20.2857
1729 | 129.4816 |  | 2506.761 | 87.872 |  | -2.5782 | -4.1418 | 6 | 1.1018 | 3.4738 | 11.7574
1730 | 128.0844 |  | 2479.7105 | 88.0139 |  | 0 | -6.7199 | 6 | 0.6796 | 2.1428 | 3.1318
1731 | 126.0299 |  | 2439.9348 | 88.1097 |  | -33.995 | 27.275 | 6 | 0.39665 | 1.2507 | -2.5938
1732 | 124.107 |  | 2402.7085 | 88.1236 |  | -13.5676 | 6.8477 | 6 | 0.45903 | 1.4473 | -1.0158
1733 | 122.075 |  | 2363.3689 | 88.0977 |  | -23.025 | 16.3051 | 6 | 0 | 0 | -5.6452
1734 | 119.8282 |  | 2319.8702 | 88.0853 |  | -13.018 | 6.2981 | 6 | 0 | 0 | -9.9097
1735 | 117.281 |  | 2270.5562 | 88.0729 |  | -12.8894 | 6.1694 | 6 | 0 | 0 | -9.6343
1736 | 114.328 |  | 2213.3876 | 87.9715 |  | -13.7498 | 7.0299 | 6 | 0 | 0 | -9.3084
1737 | 112.1178 |  | 2170.5978 | 88.0589 |  | -22.4181 | 15.6982 | 6 | 0 | 0 | -6.047
1738 | 110.134 |  | 2132.1916 | 88.1249 |  | -21.9714 | 15.2515 | 6 | 0 | 0 | -5.8173
1739 | 107.9919 |  | 2090.7209 | 88.1455 |  | -14.4599 | 7.74 | 6 | 0 | 0 | -8.6305
1740 | 105.1355 |  | 2035.4214 | 88.1899 |  | -19.1301 | 12.4102 | 6 | 0 | 0 | -8.334
1741 | 102.9174 |  | 1992.4786 | 88.2122 |  | -21.9714 | 15.2515 | 6 | 0 | 0 | -6.7573
1742 | 101.1092 |  | 1957.4708 | 88.308 |  | -19.4088 | 12.6889 | 6 | 0 | 0 | -5.542
1743 | 99.3253 |  | 1922.9357 | 88.3201 |  | -17.6222 | 10.9023 | 6 | 0 | 0 | -4.8702
1744 | 97.7184 |  | 1891.8261 | 88.369 |  | -15.2842 | 8.5643 | 6 | 0.24751 | 0.78039 | -2.5134
1745 | 96.2326 |  | 1863.0605 | 88.4471 |  | -14.9437 | 8.2238 | 6 | 0.25378 | 0.80017 | -2.231
1746 | 94.8225 |  | 1835.7611 | 88.5251 |  | -0.46499 | -6.2549 | 6 | 0.36127 | 1.1391 | 0.17848
1747 | 93.711 |  | 1814.2431 | 88.6521 |  | 0 | -6.7199 | 6 | 0.41275 | 1.3014 | 1.3656
1748 | 92.6395 |  | 1793.4991 | 88.779 |  | 0 | -6.7199 | 6 | 0.4022 | 1.2681 | 1.2447
1749 | 91.6157 |  | 1773.6777 | 88.8959 |  | 0 | -6.7199 | 6 | 0.40329 | 1.2716 | 1.3624
1750 | 90.6536 |  | 1755.0506 | 88.9686 |  | 0 | -6.7199 | 6 | 0.53194 | 1.6772 | 4.129
1751 | 90.0384 |  | 1743.1402 | 88.9897 |  | -0.93152 | -5.7884 | 6 | 0.75414 | 2.3778 | 8.7551
1752 | 89.6368 |  | 1735.3654 | 89.0378 |  | -0.93152 | -5.7884 | 6 | 0.81043 | 2.5553 | 9.935
1753 | 89.2327 |  | 1727.5432 | 88.9646 |  | -0.93152 | -5.7884 | 6 | 0.74316 | 2.3432 | 8.5956
1754 | 88.7114 |  | 1717.45 | 89.0279 |  | 0 | -6.7199 | 6 | 0.66308 | 2.0907 | 6.9989
1755 | 88.1563 |  | 1706.7043 | 89.057 |  | -2.3763 | -4.3436 | 6 | 0.68715 | 2.1666 | 7.5373
1756 | 87.6839 |  | 1697.5577 | 88.9963 |  | -0.93152 | -5.7884 | 6 | 0.71589 | 2.2572 | 8.1624
1757 | 87.2378 |  | 1688.9215 | 89.0884 |  | -0.93152 | -5.7884 | 6 | 0.73672 | 2.3229 | 8.6223
1758 | 86.847 |  | 1681.356 | 89.0527 |  | -0.93152 | -5.7884 | 6 | 0.73575 | 2.3198 | 8.6329
1759 | 86.3895 |  | 1672.4988 | 89.017 |  | 0 | -6.7199 | 6 | 0.64964 | 2.0483 | 6.9114
1760 | 85.8059 |  | 1661.1998 | 89.0835 |  | 0 | -6.7199 | 6 | 0.56213 | 1.7724 | 5.1639
1761 | 85.1671 |  | 1648.833 | 89.0305 |  | 0 | -6.7199 | 6 | 0.58434 | 1.8424 | 5.6717
1762 | 84.6489 |  | 1638.8001 | 89.1042 |  | 0 | -6.7199 | 6 | 0.64632 | 2.0378 | 6.9808
1763 | 84.1261 |  | 1628.6791 | 89.0441 |  | 0 | -6.7199 | 6 | 0.54469 | 1.7174 | 4.9418
1764 | 83.4333 |  | 1615.2662 | 88.9912 |  | 0 | -6.7199 | 6 | 0.50147 | 1.5811 | 4.1097
1765 | 82.8338 |  | 1603.6598 | 89.044 |  | 0 | -6.7199 | 6 | 0.56698 | 1.7877 | 5.5015
1766 | 82.2476 |  | 1592.3106 | 88.9703 |  | 0 | -6.7199 | 6 | 0.48979 | 1.5443 | 3.9653
1767 | 81.4865 |  | 1577.5761 | 88.9958 |  | 0 | -6.7199 | 6 | 0.3759 | 1.1852 | 1.6797
1768 | 80.6094 |  | 1560.5962 | 89.0505 |  | -0.36602 | -6.3539 | 6 | 0.35604 | 1.1226 | 1.3418
1769 | 79.6027 |  | 1541.1069 | 88.9786 |  | -26.1834 | 19.4634 | 6 | 0.25937 | 0.8178 | -0.57849
1770 | 78.3641 |  | 1517.1278 | 89.0019 |  | -37.3535 | 30.6336 | 6 | 0.14933 | 0.47084 | -2.7667
1771 | 76.6454 |  | 1483.8533 | 88.9806 |  | -14.4599 | 7.74 | 6 | 0 | 0 | -5.6528
1772 | 73.3987 |  | 1420.9978 | 88.9972 |  | -6.9852 | 0.2653 | 6 | 0 | 0 | -5.3752
1773 | 69.7624 |  | 1350.5986 | 89.0023 |  | -9.0569 | 2.3369 | 6 | 0 | 0 | -5.0703
1774 | 66.7209 |  | 1291.715 | 89.0297 |  | -12.8894 | 6.1694 | 6 | 0 | 0 | -4.8197
1775 | 63.6032 |  | 1231.357 | 89.0653 |  | -10.1642 | 3.4443 | 6 | 0 | 0 | -4.567
1776 | 60.4983 |  | 1394.8103 | 89.0347 |  | -19.7073 | 12.9874 | 5 | 0 | 0 | -5.2611
1777 | 57.8743 |  | 1334.3145 | 89.0878 |  | -14.4599 | 7.74 | 5 | 0 | 0 | -5.0006
1778 | 55.4906 |  | 1279.3562 | 89.1117 |  | -14.8977 | 8.1777 | 5 | 0 | 0 | -4.7676
1779 | 53.1426 |  | 1225.2219 | 89.1334 |  | -14.0916 | 7.3717 | 5 | 0 | 0 | -4.5415
1780 | 50.4527 |  | 1433.7967 | 89.0874 |  | -12.6689 | 5.949 | 4 | 0 | 0 | -5.4313
1781 | 46.7843 |  | 1329.5445 | 89.025 |  | -17.904 | 11.1841 | 4 | 0 | 0 | -4.9802
1782 | 43.8088 |  | 1244.9854 | 89.0629 |  | -17.1973 | 10.4774 | 4 | 0 | 0 | -4.6237
1783 | 40.9728 |  | 1164.3909 | 89.0708 |  | -17.1973 | 10.4774 | 4 | 0 | 0 | -4.2912
1784 | 38.0487 |  | 1467.0237 | 88.9509 |  | -16.3396 | 9.6197 | 3 | 0 | 0 | -5.578
1785 | 34.1076 |  | 1315.0662 | 88.9537 |  | -16.3396 | 9.6197 | 3 | 0 | 0 | -4.9186
1786 | 31.2701 |  | 1205.6624 | 88.9977 |  | -14.9283 | 8.2084 | 3 | 0 | 0 | -4.4606
1787 | 28.8776 |  | 1113.4186 | 89.0317 |  | -18.6989 | 11.979 | 3 | 0 | 0 | -4.0843
1788 | 27.2784 |  | 1680.6697 | 89.0463 |  | -16.2914 | 9.5715 | 2 | 0 | 0 | -4.2452
1789 | 25.341 |  | 1561.3037 | 88.9531 |  | -17.8149 | 11.0949 | 2 | 0 | 0 | -5.2923
1790 | 23.3596 |  | 1439.2264 | 88.9812 |  | -23.7779 | 17.058 | 2 | 0 | 0 | -4.7491
1791 | 21.2282 |  | 1307.9063 | 89.0061 |  | -37.7339 | 31.014 | 2 | 0 | 0 | -4.7448
1792 | 18.7779 |  | 1156.9416 | 89.04 |  | -22.1701 | 15.4501 | 2 | 0 | 0 | -4.2608
1793 | 15.9521 |  | 982.8393 | 89.0284 |  | -14.8772 | 8.1573 | 2 | 0 | 0 | -3.5658
1794 | 13.2716 |  | 1580.6939 | 89.0375 |  | -13.4451 | 6.7252 | 1 | 0 | 0 | -4.2073
1795 | 10.2694 |  | 1223.1122 | 88.9392 |  | -38.1727 | 31.4528 | 1 | 0.074478 | 0.23483 | -3.0483
1796 | 6.7401 |  | 802.7638 | 88.9643 |  | -17.6096 | 10.8896 | 1 | 0.073865 | 0.2329 | -2.8746
1797 | 2.536 |  | 800 | 88.9739 |  | -26.1712 | 19.4513 | 1 | 0.073865 | 0.2329 | -0.6264
1798 | 0.14168 |  | 800 | 89.0162 |  | -21.5039 | 14.7839 | 1 | 0.073865 | 0.2329 | 0.49779
1799 | 0.015294 |  | 800 | 89.0672 |  | -28.759 | 22.039 | 1 | 0.073865 | 0.2329 | 0.64347
1800 | 0 |  | 800 | 89.0989 |  | -12.4011 | 5.6811 | 0 | 0.073865 | 0.2329 | 0.30099
When the bag phases do not coincide with the standard ones, you must provide the 'bag_phases' vector that defines the phases integration times.
If nothing is provided the default WLTP is run as specified by the regulation.

## NEDC-L
Time [sec] | Dyno Velocity [km/h] | Dyno Gear [-] | Bag Phases [-] | Dyno Gear [-] | OBD Engine Speed [rpm] | OBD Engine Coolant Temperature [°C] | Alternator Current [A] | Low-Voltage Battery Current [A] | Fuel Consumption [g/sec] | Dyno CO2 [g/sec] | Engine power [kW]
times | velocities | gears | bag_phases | target gears | target engine_speeds_out | target engine_coolant_temperatures | target alternator_currents | target battery_currents | target fuel_consumptions | target co2_emissions | target engine_powers_out
Add data here if you want a specific velocity profile and/or bag phases and/or gearshifting pattern to be used for NEDC prediction.
When the bag phases do not coincide with the standard ones, you must provide 'times', 'velocities' and 'bag_phases' vectors. The 'bag_phases' vector defines the phases integration times.
In case of manual transmission you can provide gearshifting pattern. This is not allowed for automatic or cvt transmissions. When you provide the 'gears' vector, you also must provide 'times' and 'velocities' vectors.
If nothing is provided the basic NEDC is run as specified by the regulation.

## WLTP-L
Time [sec] | Dyno Velocity [km/h] | Bag Phases [-] | OBD Engine Speed [rpm] | OBD Engine Coolant Temperature [°C] | OBD Calculated Engine Load [%] | Alternator Current [A] | Low-Voltage Battery Current [A] | Dyno Gear [-] | Fuel Consumption [g/sec] | Dyno CO2 [g/sec] | Engine power [kW]
times | velocities | bag_phases | engine_speeds_out | engine_coolant_temperatures | co2_normalization_references | alternator_currents | battery_currents | target gears | target fuel_consumptions | target co2_emissions | target engine_powers_out
1 | 0 |  | 808.5322 | 23.6 |  | 0 | -6.7199 | 0 | 0.095477 | 0.30104 | 0.042335
2 | 0 |  | 808.4294 | 23.6082 |  | 0 | -6.7199 | 0 | 0.095473 | 0.30103 | 0.042329
3 | 0 |  | 808.3266 | 23.6163 |  | 0 | -6.7199 | 0 | 0.09547 | 0.30102 | 0.042324
4 | 0 |  | 808.2238 | 23.6245 |  | 0 | -6.7199 | 0 | 0.095466 | 0.30101 | 0.042319
5 | 0 |  | 808.121 | 23.6327 |  | 0 | -6.7199 | 0 | 0.095463 | 0.30099 | 0.042313
6 | 0 |  | 808.0182 | 23.6409 |  | 0 | -6.7199 | 0 | 0.095459 | 0.30098 | 0.042308
7 | 0 |  | 807.9154 | 23.649 |  | 0 | -6.7199 | 0 | 0.095456 | 0.30097 | 0.042302
8 | 0 |  | 807.8126 | 23.6572 |  | 0 | -6.7199 | 0 | 0.095453 | 0.30096 | 0.042297
9 | 0 |  | 807.7098 | 23.6654 |  | 0 | -6.7199 | 0 | 0.095449 | 0.30095 | 0.042292
10 | 0 |  | 806.9563 | 23.7253 |  | 0 | -6.7199 | 1 | 0.095424 | 0.30087 | 0.042253
11 | 0 |  | 806.5872 | 23.7546 |  | 0 | -6.7199 | 1 | 0.095412 | 0.30083 | 0.042233
12 | 0 |  | 806.3992 | 23.7695 |  | 0 | -6.7199 | 1 | 0.095405 | 0.30081 | 0.042223
13 | 1.3114 |  | 806.5686 | 23.7561 |  | 0 | -6.7199 | 1 | 0.095411 | 0.30083 | 0.59378
14 | 3.9387 |  | 806.6562 | 23.7491 |  | 0 | -6.7199 | 1 | 0.095414 | 0.30084 | 2.3379
15 | 7.5046 |  | 893.8193 | 23.7392 |  | 0 | -6.7199 | 1 | 0.51505 | 1.624 | 5.774
16 | 11.9828 |  | 1427.1881 | 23.7691 |  | 0 | -6.7199 | 1 | 0.85848 | 2.7068 | 10.3693
17 | 16 |  | 1905.6493 | 23.9206 |  | 0 | -6.7199 | 1 | 0.9626 | 3.0351 | 10.0181
18 | 18.978 |  | 1169.2715 | 24.0771 |  | 0 | -6.7199 | 2 | 0.96381 | 3.0389 | 13.3148
19 | 23.9719 |  | 1476.9517 | 24.1911 |  | 0 | -6.7199 | 2 | 1.2962 | 4.0869 | 18.6789
20 | 27 |  | 1663.5188 | 24.3678 |  | 0 | -6.7199 | 2 | 0.90568 | 2.8556 | 10.2309
21 | 28 |  | 1725.1307 | 24.5313 |  | 0 | -6.7199 | 2 | 0.64833 | 2.0442 | 4.6727
22 | 28 |  | 1725.1307 | 24.6922 |  | 0 | -6.7199 | 2 | 0.54768 | 1.7268 | 2.6047
23 | 28 |  | 1725.1307 | 24.8368 |  | 0 | -6.7199 | 2 | 0.65007 | 2.0497 | 4.7204
24 | 29 |  | 1118.1366 | 24.9977 |  | 0 | -6.7199 | 3 | 0.81879 | 2.5816 | 10.7664
25 | 30.9491 |  | 1193.288 | 25.1322 |  | 0 | -6.7199 | 3 | 0.63131 | 1.9905 | 6.9182
26 | 31.051 |  | 1197.2174 | 25.2828 |  | 0 | -6.7199 | 3 | 0.56655 | 1.7863 | 5.6441
27 | 33 |  | 1272.3623 | 25.4557 |  | 0 | -6.7199 | 3 | 1.1437 | 3.6061 | 16.4369
28 | 36 |  | 1388.0316 | 25.6805 |  | 0 | -6.7199 | 3 | 1.3576 | 4.2805 | 20.1497
29 | 38.9455 |  | 1501.5995 | 25.9403 |  | 0 | -6.7199 | 3 | 1.2518 | 3.9469 | 17.7999
30 | 41 |  | 1580.8138 | 26.1698 |  | 0 | -6.7199 | 3 | 1.2261 | 3.8659 | 17.0139
31 | 42.9356 |  | 1655.4447 | 26.4211 |  | 0 | -6.7199 | 3 | 0.95036 | 2.9965 | 11.2436
32 | 43 |  | 1657.9267 | 26.6134 |  | 0 | -6.7199 | 3 | 0.52148 | 1.6442 | 2.5247
33 | 43 |  | 1657.9267 | 26.8285 |  | 0 | -6.7199 | 3 | 0.7754 | 2.4448 | 7.7218
34 | 44 |  | 1696.4831 | 27.047 |  | 0 | -6.7199 | 3 | 1.0836 | 3.4166 | 13.7283
35 | 45 |  | 1278.8375 | 27.2413 |  | 0 | -6.7199 | 4 | 0.52375 | 1.6514 | 4.5006
36 | 44 |  | 1250.4189 | 27.4353 |  | 0 | -6.7199 | 4 | 0 | 0 | -4.0614
37 | 43 |  | 1222.0002 | 27.6316 |  | 0 | -6.7199 | 4 | 0.35017 | 1.1041 | 1.3108
38 | 42.2431 |  | 1200.4909 | 27.815 |  | 0 | -6.7199 | 4 | 0 | 0 | -4.4392
39 | 39 |  | 1503.701 | 27.987 |  | 0 | -6.7199 | 3 | 0 | 0 | -5.7415
40 | 36 |  | 1388.0316 | 28.1831 |  | 0 | -6.7199 | 3 | 0 | 0 | -5.2317
41 | 33 |  | 1272.3623 | 28.3964 |  | 0 | -6.7199 | 3 | 0 | 0 | -4.7382
42 | 29.2931 |  | 1129.4389 | 28.5475 |  | 0 | -6.7199 | 3 | 0 | 0 | -4.1491
43 | 26 |  | 1601.907 | 28.6854 |  | 0 | -6.7199 | 2 | 0 | 0 | -6.1882
44 | 23 |  | 1417.0716 | 28.8869 |  | 0 | -6.7199 | 2 | 0 | 0 | -3.9649
45 | 22 |  | 1355.4598 | 29.0113 |  | 0 | -6.7199 | 2 | 0.1922 | 0.60602 | -2.5294
46 | 20 |  | 1232.2362 | 29.2133 |  | 0 | -6.7199 | 2 | 0.12972 | 0.409 | -3.1586
47 | 19 |  | 1170.6244 | 29.3542 |  | 0 | -6.7199 | 2 | 0.22004 | 0.6938 | -1.011
48 | 18.1148 |  | 1116.0881 | 29.4845 |  | 0 | -6.7199 | 2 | 0.27327 | 0.86161 | 0.31773
49 | 18 |  | 1109.0126 | 29.6148 |  | 0 | -6.7199 | 2 | 0.24236 | 0.76417 | -0.26092
50 | 17 |  | 1047.4008 | 29.7063 |  | 0 | -6.7199 | 2 | 0.23584 | 0.74361 | -0.10289
51 | 17 |  | 1047.4008 | 29.7977 |  | 0 | -6.7199 | 2 | 0.29717 | 0.93698 | 1.1118
52 | 16 |  | 985.7889 | 29.9037 |  | 0 | -6.7199 | 2 | 0.12142 | 0.38282 | -2.0812
53 | 14.1384 |  | 1683.9288 | 29.9651 |  | 0 | -6.7199 | 1 | 0 | 0 | -3.2587
54 | 12.1377 |  | 1445.6378 | 30.1433 |  | 0 | -6.7199 | 1 | 0.28918 | 0.91177 | -0.95425
55 | 12 |  | 1429.237 | 30.3039 |  | 0 | -6.7199 | 1 | 0.4382 | 1.3816 | 2.1934
56 | 12 |  | 1429.237 | 30.4693 |  | 0 | -6.7199 | 1 | 0.42279 | 1.3331 | 1.8978
57 | 12 |  | 1429.237 | 30.6117 |  | 0 | -6.7199 | 1 | 0.40765 | 1.2853 | 1.6072
58 | 12 |  | 1429.237 | 30.7415 |  | 0 | -6.7199 | 1 | 0.47872 | 1.5094 | 3.0697
59 | 13 |  | 1548.3401 | 30.8942 |  | 0 | -6.7199 | 1 | 0.50625 | 1.5962 | 3.0629
60 | 13 |  | 1548.3401 | 31.0117 |  | 0 | -6.7199 | 1 | 0.48727 | 1.5364 | 2.6981
61 | 14 |  | 1667.4432 | 31.1738 |  | 0 | -6.7199 | 1 | 0.6214 | 1.9593 | 4.8645
62 | 15 |  | 1786.5462 | 31.2901 |  | 0 | -6.7199 | 1 | 0.61487 | 1.9387 | 4.1118
63 | 15.4899 |  | 1844.9001 | 31.4352 |  | 0 | -6.7199 | 1 | 0.5942 | 1.8735 | 3.3944
64 | 16 |  | 1905.6493 | 31.6043 |  | 0 | -6.7199 | 1 | 0.6811 | 2.1475 | 4.9027
65 | 17 |  | 2024.7524 | 31.7499 |  | 0 | -6.7199 | 1 | 0.6802 | 2.1447 | 4.2133
66 | 17 |  | 2024.7524 | 31.9623 |  | 0 | -6.7199 | 1 | 0.6236 | 1.9662 | 3.1312
67 | 17.5651 |  | 2092.0587 | 32.1702 |  | 0 | -6.7199 | 1 | 0.76538 | 2.4132 | 5.7666
68 | 19 |  | 1170.6244 | 32.2985 |  | 0 | -6.7199 | 2 | 0.67816 | 2.1382 | 8.4255
69 | 22 |  | 1355.4598 | 32.3719 |  | 0 | -6.7199 | 2 | 0.95573 | 3.0134 | 13.2185
70 | 25.4231 |  | 1566.3639 | 32.5201 |  | 0 | -6.7199 | 2 | 1.1326 | 3.5712 | 16.0142
71 | 29 |  | 1118.1366 | 32.7098 |  | 0 | -6.7199 | 3 | 1.1349 | 3.5785 | 17.2037
72 | 32 |  | 1233.8059 | 32.8457 |  | 0 | -6.7199 | 3 | 0.97638 | 3.0785 | 14.0767
73 | 34 |  | 1310.9188 | 33.0131 |  | 0 | -6.7199 | 3 | 0.94074 | 2.9661 | 13.2371
74 | 36 |  | 1388.0316 | 33.2061 |  | 0 | -6.7199 | 3 | 0.86532 | 2.7284 | 11.5867
75 | 37 |  | 1426.5881 | 33.379 |  | 0 | -6.7199 | 3 | 0.6926 | 2.1838 | 8.0796
76 | 38 |  | 1465.1445 | 33.5914 |  | 0 | -6.7199 | 3 | 0.80926 | 2.5516 | 10.2968
77 | 39 |  | 1503.701 | 33.6989 |  | 0 | -6.7199 | 3 | 0.63696 | 2.0083 | 6.7206
78 | 39 |  | 1503.701 | 33.8467 |  | 0 | -6.7199 | 3 | 0.46464 | 1.465 | 3.2461
79 | 39 |  | 1503.701 | 34.0105 |  | 0 | -6.7199 | 3 | 0.4985 | 1.5718 | 3.9589
80 | 39 |  | 1503.701 | 34.1353 |  | 0 | -6.7199 | 3 | 0.52819 | 1.6654 | 4.5775
81 | 39 |  | 1503.701 | 34.2641 |  | 0 | -6.7199 | 3 | 0.35682 | 1.125 | 1.0837
82 | 38 |  | 1465.1445 | 34.3769 |  | 0 | -6.7199 | 3 | 0 | 0 | -3.4693
83 | 37 |  | 1426.5881 | 34.4726 |  | 0 | -6.7199 | 3 | 0.38792 | 1.2231 | 2.0797
84 | 37 |  | 1426.5881 | 34.6065 |  | 0 | -6.7199 | 3 | 0.31062 | 0.9794 | 0.50615
85 | 35.6926 |  | 1376.1783 | 34.7405 |  | 0 | -6.7199 | 3 | 0 | 0 | -4.2509
86 | 34.558 |  | 1332.4339 | 34.8665 |  | 0 | -6.7199 | 3 | 0.22328 | 0.704 | -0.85676
87 | 34 |  | 1310.9188 | 34.9961 |  | 0 | -6.7199 | 3 | 0.30779 | 0.97046 | 0.96313
88 | 33.7531 |  | 1301.4003 | 35.1233 |  | 0 | -6.7199 | 3 | 0.40857 | 1.2882 | 3.041
89 | 33 |  | 1272.3623 | 35.2452 |  | 0 | -6.7199 | 3 | 0 | 0 | -4.7382
90 | 29 |  | 1118.1366 | 35.3791 |  | 0 | -6.7199 | 3 | 0 | 0 | -4.1034
91 | 24.7831 |  | 1526.9323 | 35.4893 |  | 0 | -6.7199 | 2 | 0 | 0 | -5.846
92 | 18.789 |  | 1157.6234 | 35.5934 |  | 0 | -6.7199 | 2 | 0 | 0 | -4.2636
93 | 15 |  | 924.1771 | 35.669 |  | 0 | -6.7199 | 2 | 0 | 0 | -3.3378
94 | 12.8131 |  | 1526.0791 | 35.708 |  | 0 | -6.7199 | 1 | 0.16862 | 0.53164 | -2.8679
95 | 10 |  | 1191.0308 | 35.7883 |  | 0 | -6.7199 | 1 | 0 | 0 | -4.2679
96 | 6 |  | 800 | 35.8766 |  | 0 | -6.7199 | 1 | 0.079596 | 0.25097 | -2.1228
97 | 4 |  | 800 | 35.916 |  | 0 | -6.7199 | 1 | 0.079589 | 0.25094 | -0.62291
98 | 2 |  | 800 | 35.9502 |  | 0 | -6.7199 | 1 | 0.079584 | 0.25093 | -0.48908
99 | 0 |  | 800 | 35.994 |  | 0 | -6.7199 | 1 | 0.079577 | 0.25091 | 0.041888
100 | 0 |  | 800 | 36.0309 |  | 0 | -6.7199 | 1 | 0.079571 | 0.25089 | 0.3221
101 | 0 |  | 0 | 36.0793 |  | 0 | -3.1029 | 1 | 0 | 0 | 0.28021
102 | 0 |  | 0 | 36.1076 |  | 0 | -3.1029 | 1 | 0 | 0 | 0
103 | 0 |  | 0 | 36.1331 |  | 0 | -3.1029 | 1 | 0 | 0 | 0
104 | 0 |  | 0 | 36.1777 |  | 0 | -3.1029 | 1 | 0 | 0 | 0
105 | 0 |  | 0 | 36.2031 |  | 0 | -3.1029 | 1 | 0 | 0 | 0
106 | 0 |  | 0 | 36.2286 |  | 0 | -3.1029 | 1 | 0 | 0 | 0
107 | 0 |  | 0 | 36.254 |  | 0 | -3.1029 | 1 | 0 | 0 | 0
108 | 0 |  | 0 | 36.2795 |  | 0 | -3.1029 | 1 | 0 | 0 | 0
109 | 0 |  | 0 | 36.3049 |  | 0 | -3.1029 | 1 | 0 | 0 | 0
110 | 0 |  | 0 | 36.3303 |  | 0 | -3.1029 | 1 | 0 | 0 | 0
111 | 0 |  | 0 | 36.3558 |  | 0 | -3.1029 | 1 | 0 | 0 | 0
112 | 0 |  | 0 | 36.3812 |  | 0 | -3.1029 | 1 | 0 | 0 | 0
113 | 0 |  | 0 | 36.4067 |  | 0 | -3.1029 | 1 | 0 | 0 | 0
114 | 0 |  | 0 | 36.4321 |  | 0 | -3.1029 | 1 | 0 | 0 | 0
115 | 0 |  | 0 | 36.4576 |  | 0 | -3.1029 | 1 | 0 | 0 | 0
116 | 0 |  | 0 | 36.483 |  | 0 | -3.1029 | 1 | 0 | 0 | 0
117 | 0 |  | 0 | 36.5085 |  | 0 | -3.1029 | 1 | 0 | 0 | 0
118 | 0 |  | 0 | 36.5339 |  | 0 | -3.1029 | 1 | 0 | 0 | 0
119 | 0 |  | 0 | 36.5593 |  | 0 | -3.1029 | 1 | 0 | 0 | 0
120 | 0 |  | 0 | 36.5848 |  | 0 | -3.1029 | 1 | 0 | 0 | 0
121 | 0 |  | 0 | 36.6102 |  | 0 | -3.1029 | 1 | 0 | 0 | 0
122 | 0 |  | 0 | 36.6357 |  | 0 | -3.1029 | 1 | 0 | 0 | 0
123 | 0 |  | 0 | 36.6611 |  | 0 | -3.1029 | 1 | 0 | 0 | 0
124 | 0 |  | 0 | 36.6866 |  | 0 | -3.1029 | 1 | 0 | 0 | 0
125 | 0 |  | 0 | 36.712 |  | 0 | -3.1029 | 1 | 0 | 0 | 0
126 | 0 |  | 0 | 36.7375 |  | 0 | -3.1029 | 1 | 0 | 0 | 0
127 | 0 |  | 0 | 36.7629 |  | 0 | -3.1029 | 1 | 0 | 0 | 0
128 | 0 |  | 0 | 36.7883 |  | 0 | -3.1029 | 1 | 0 | 0 | 0
129 | 0 |  | 0 | 36.8138 |  | 0 | -3.1029 | 1 | 0 | 0 | 0
130 | 0 |  | 0 | 36.8392 |  | 0 | -3.1029 | 1 | 0 | 0 | 0
131 | 0 |  | 0 | 36.8647 |  | 0 | -3.1029 | 1 | 0 | 0 | 0
132 | 0 |  | 0 | 36.8901 |  | 0 | -3.1029 | 1 | 0 | 0 | 0
133 | 0 |  | 0 | 36.9156 |  | 0 | -3.1029 | 1 | 0 | 0 | 0
134 | 0 |  | 0 | 36.941 |  | 0 | -3.1029 | 1 | 0 | 0 | 0
135 | 0 |  | 0 | 36.9665 |  | 0 | -3.1029 | 1 | 0 | 0 | 0
136 | 0 |  | 0 | 36.8791 |  | 0 | -3.1029 | 1 | 0 | 0 | 0
137 | 0 |  | 0 | 36.9045 |  | 0 | -3.1029 | 1 | 0 | 0 | 0.28021
138 | 0 |  | 800 | 36.9362 |  | 0 | -6.7199 | 1 | 0.07945 | 0.25051 | 0.3221
139 | 1 |  | 800 | 36.9846 |  | 0 | -6.7199 | 1 | 0.079444 | 0.25049 | 0.51846
140 | 4.9123 |  | 800 | 36.9815 |  | 0 | -6.7199 | 1 | 0.079445 | 0.25049 | 4.1103
141 | 9.6349 |  | 1147.5448 | 36.959 |  | 0 | -6.7199 | 1 | 0.6395 | 2.0163 | 8.1414
142 | 13.9026 |  | 1655.8387 | 36.9927 |  | 0 | -6.7199 | 1 | 0.8689 | 2.7396 | 10.9298
143 | 17.706 |  | 2108.8421 | 37.0719 |  | 0 | -6.7199 | 1 | 1.0222 | 3.2232 | 11.8634
144 | 20 |  | 1232.2362 | 37.1166 |  | 0 | -6.7199 | 2 | 0.47174 | 1.4874 | 4.5858
145 | 20 |  | 1232.2362 | 37.2446 |  | 0 | -6.7199 | 2 | 0.4173 | 1.3158 | 3.5048
146 | 21.6668 |  | 1334.9313 | 37.3808 |  | 0 | -6.7199 | 2 | 0.73445 | 2.3157 | 9.4197
147 | 23.8856 |  | 1471.6369 | 37.4942 |  | 0 | -6.7199 | 2 | 0.79191 | 2.4969 | 10.0937
148 | 26 |  | 1601.907 | 37.5701 |  | 0 | -6.7199 | 2 | 0.86765 | 2.7357 | 11.1243
149 | 28 |  | 1725.1307 | 37.6744 |  | 0 | -6.7199 | 2 | 0.81501 | 2.5697 | 9.554
150 | 29 |  | 1786.7425 | 37.736 |  | 0 | -6.7199 | 2 | 0.65841 | 2.076 | 6.0629
151 | 29 |  | 1786.7425 | 37.8502 |  | 0 | -6.7199 | 2 | 0.26837 | 0.84618 | -2.0737
152 | 27.1277 |  | 1671.3864 | 38.0112 |  | 0 | -6.7199 | 2 | 0 | 0 | -4.7593
153 | 25 |  | 1540.2952 | 38.1283 |  | 0 | -6.7199 | 2 | 0 | 0 | -5.9064
154 | 20.137 |  | 1240.6772 | 38.2248 |  | 0 | -6.7199 | 2 | 0 | 0 | -4.6057
155 | 15.4209 |  | 950.1113 | 38.3082 |  | 0 | -6.7199 | 2 | 0 | 0 | -3.4383
156 | 12 |  | 1429.237 | 38.3608 |  | 0 | -6.7199 | 1 | 0.21491 | 0.67762 | -1.42
157 | 12 |  | 1429.237 | 38.4849 |  | 0 | -6.7199 | 1 | 0.36132 | 1.1392 | 1.5915
158 | 12 |  | 1429.237 | 38.6068 |  | 0 | -6.7199 | 1 | 0.55529 | 1.7508 | 5.5291
159 | 16.3646 |  | 1949.0724 | 38.6981 |  | 0 | -6.7199 | 1 | 1.1357 | 3.581 | 15.0471
160 | 20.5269 |  | 1264.6986 | 38.7259 |  | 0 | -6.7199 | 2 | 0.81625 | 2.5736 | 11.2326
161 | 23 |  | 1417.0716 | 38.8323 |  | 0 | -6.7199 | 2 | 0.86476 | 2.7266 | 11.7277
162 | 26 |  | 1601.907 | 38.8906 |  | 0 | -6.7199 | 2 | 0.91429 | 2.8828 | 12.0708
163 | 27.7874 |  | 1712.0295 | 38.9804 |  | 0 | -6.7199 | 2 | 0.8934 | 2.8169 | 11.2138
164 | 29.8905 |  | 1152.4725 | 39.0778 |  | 0 | -6.7199 | 3 | 0.67708 | 2.1348 | 8.8656
165 | 30.6769 |  | 1182.7925 | 39.149 |  | 0 | -6.7199 | 3 | 0.61938 | 1.9529 | 7.663
166 | 32 |  | 1233.8059 | 39.2108 |  | 0 | -6.7199 | 3 | 0.50979 | 1.6074 | 5.3493
167 | 32 |  | 1233.8059 | 39.3413 |  | 0 | -6.7199 | 3 | 0.56881 | 1.7935 | 6.5135
168 | 34 |  | 1310.9188 | 39.4904 |  | 0 | -6.7199 | 3 | 1.0193 | 3.2138 | 15.0166
169 | 36 |  | 1388.0316 | 39.598 |  | 0 | -6.7199 | 3 | 0.89089 | 2.809 | 12.3352
170 | 37.4231 |  | 1442.9023 | 39.7187 |  | 0 | -6.7199 | 3 | 0.77325 | 2.438 | 9.8447
171 | 38 |  | 1465.1445 | 39.8241 |  | 0 | -6.7199 | 3 | 0.41654 | 1.3133 | 2.578
172 | 36.5892 |  | 1410.7504 | 39.9292 |  | 0 | -6.7199 | 3 | 0 | 0 | -5.3305
173 | 32.6031 |  | 1257.06 | 40.0215 |  | 0 | -6.7199 | 3 | 0 | 0 | -4.6741
174 | 28 |  | 1079.5802 | 40.1571 |  | 0 | -6.7199 | 3 | 0 | 0 | -3.9484
175 | 26 |  | 1601.907 | 40.2501 |  | 0 | -6.7199 | 2 | 0.3499 | 1.1032 | 0.59209
176 | 26 |  | 1601.907 | 40.3696 |  | 0 | -6.7199 | 2 | 0.29386 | 0.92655 | -0.57215
177 | 25 |  | 1540.2952 | 40.4892 |  | 0 | -6.7199 | 2 | 0.48321 | 1.5236 | 3.6233
178 | 27 |  | 1663.5188 | 40.5729 |  | 0 | -6.7199 | 2 | 1.0119 | 3.1906 | 13.8051
179 | 29 |  | 1118.1366 | 40.6804 |  | 0 | -6.7199 | 3 | 0.54265 | 1.711 | 6.3838
180 | 29 |  | 1118.1366 | 40.7694 |  | 0 | -6.7199 | 3 | 0.291 | 0.91753 | 1.4448
181 | 29 |  | 1118.1366 | 40.8614 |  | 0 | -6.7199 | 3 | 0.37149 | 1.1713 | 3.0392
182 | 29 |  | 1118.1366 | 40.9592 |  | 0 | -6.7199 | 3 | 0.29217 | 0.9212 | 1.4693
183 | 28.2294 |  | 1088.425 | 41.0511 |  | 0 | -6.7199 | 3 | 0 | 0 | -3.335
184 | 26.2327 |  | 1616.2445 | 41.1432 |  | 0 | -6.7199 | 2 | 0 | 0 | -6.0102
185 | 23.8054 |  | 1466.6937 | 41.2748 |  | 0 | -6.7199 | 2 | 0 | 0 | -5.5765
186 | 21 |  | 1293.848 | 41.3773 |  | 0 | -6.7199 | 2 | 0 | 0 | -4.714
187 | 19.5017 |  | 1201.5381 | 41.5112 |  | 0 | -6.7199 | 2 | 0.1182 | 0.37268 | -2.3708
188 | 18 |  | 1109.0126 | 41.6266 |  | 0 | -6.7199 | 2 | 0.12804 | 0.4037 | -1.7782
189 | 16.7531 |  | 1032.1858 | 41.7227 |  | 0 | -6.7199 | 2 | 0.042154 | 0.13291 | -3.1895
190 | 14.2529 |  | 1697.5642 | 41.8154 |  | 0 | -6.7199 | 1 | 0.18983 | 0.59854 | -3.2175
191 | 13 |  | 1548.3401 | 41.959 |  | 0 | -6.7199 | 1 | 0.31132 | 0.98158 | 0.060531
192 | 13 |  | 1548.3401 | 42.0828 |  | 0 | -6.7199 | 1 | 0.4324 | 1.3634 | 2.5614
193 | 13 |  | 1548.3401 | 42.2181 |  | 0 | -6.7199 | 1 | 0.29334 | 0.92489 | -0.3099
194 | 12 |  | 1429.237 | 42.3419 |  | -3.1367 | -3.5833 | 1 | 0.27409 | 0.86421 | -0.16332
195 | 12 |  | 1429.237 | 42.4712 |  | -5.0594 | -1.6605 | 1 | 0.39041 | 1.231 | 2.2215
196 | 12 |  | 1429.237 | 42.612 |  | -5.0594 | -1.6605 | 1 | 0.37517 | 1.1829 | 1.9116
197 | 12 |  | 1429.237 | 42.756 |  | -5.0594 | -1.6605 | 1 | 0.36847 | 1.1618 | 1.776
198 | 12 |  | 1429.237 | 42.8966 |  | -4.8996 | -1.8203 | 1 | 0.4101 | 1.293 | 2.6267
199 | 12.7156 |  | 1514.4692 | 43.0573 |  | -1.4349 | -5.285 | 1 | 0.45863 | 1.4461 | 3.257
200 | 13 |  | 1548.3401 | 43.1525 |  | -6.7294 | 0.0094666 | 1 | 0.40509 | 1.2773 | 2.0099
201 | 13 |  | 1548.3401 | 43.2876 |  | -5.0559 | -1.6641 | 1 | 0.45872 | 1.4463 | 3.1135
202 | 14 |  | 1667.4432 | 43.4319 |  | -3.0934 | -3.6266 | 1 | 0.54809 | 1.7281 | 4.4173
203 | 15 |  | 1786.5462 | 43.5401 |  | -5.4471 | -1.2728 | 1 | 0.63344 | 1.9972 | 5.6174
204 | 17.2646 |  | 2056.2656 | 43.6309 |  | -7.6628 | 0.94285 | 1 | 0.98288 | 3.099 | 11.4421
205 | 21 |  | 1293.848 | 43.6965 |  | -7.6628 | 0.94285 | 2 | 0.92399 | 2.9133 | 13.2682
206 | 24 |  | 1478.6834 | 43.8357 |  | -7.0053 | 0.28537 | 2 | 0.91832 | 2.8955 | 12.6292
207 | 27 |  | 1663.5188 | 43.9165 |  | -11.5967 | 4.8768 | 2 | 1.1167 | 3.5209 | 15.9242
208 | 30 |  | 1156.693 | 44.0785 |  | -11.542 | 4.8221 | 3 | 0.9083 | 2.8639 | 13.2823
209 | 31.7853 |  | 1225.5262 | 44.1967 |  | -6.6767 | -0.043196 | 3 | 0.79365 | 2.5024 | 10.9445
210 | 34 |  | 1310.9188 | 44.3417 |  | -5.8966 | -0.82332 | 3 | 1.1297 | 3.5618 | 17.1507
211 | 37 |  | 1426.5881 | 44.5213 |  | -7.9329 | 1.2129 | 3 | 1.2222 | 3.8535 | 18.6692
212 | 39 |  | 1503.701 | 44.6989 |  | -4.2296 | -2.4903 | 3 | 0.81994 | 2.5853 | 10.6051
213 | 40 |  | 1542.2574 | 44.8143 |  | -6.6767 | -0.043196 | 3 | 0.9682 | 3.0527 | 13.413
214 | 41.7968 |  | 1611.5361 | 44.9323 |  | -5.465 | -1.2549 | 3 | 0.80739 | 2.5457 | 9.9524
215 | 42.0147 |  | 1619.9374 | 45.0819 |  | -5.465 | -1.2549 | 3 | 0.79749 | 2.5145 | 9.7211
216 | 44 |  | 1696.4831 | 45.2316 |  | -9.0883 | 2.3684 | 3 | 1.3109 | 4.1331 | 19.6536
217 | 46 |  | 1307.2561 | 45.3797 |  | -7.548 | 0.82809 | 4 | 1.1583 | 3.6521 | 17.7056
218 | 48 |  | 1364.0933 | 45.5764 |  | -6.6767 | -0.043196 | 4 | 1.2159 | 3.8339 | 18.6891
219 | 50 |  | 1420.9305 | 45.7754 |  | -50.9711 | 44.2512 | 4 | 1.4258 | 4.4957 | 22.5433
220 | 52 |  | 1477.7677 | 45.9644 |  | -4.2296 | -2.4903 | 4 | 0.99301 | 3.131 | 14.1179
221 | 52.3697 |  | 1488.2744 | 46.0757 |  | -6.2272 | -0.49274 | 4 | 0.73247 | 2.3095 | 8.929
222 | 53 |  | 1506.1864 | 46.2212 |  | -7.672 | 0.95206 | 4 | 0.6724 | 2.1201 | 7.658
223 | 53 |  | 1506.1864 | 46.3366 |  | -4.6889 | -2.031 | 4 | 0.80343 | 2.5332 | 10.2829
224 | 54 |  | 1534.605 | 46.4513 |  | -6.181 | -0.53892 | 4 | 0.788 | 2.4846 | 9.8725
225 | 54 |  | 1534.605 | 46.5908 |  | -6.181 | -0.53892 | 4 | 0.79713 | 2.5133 | 10.0563
226 | 55 |  | 1268.0456 | 46.6648 |  | -4.6889 | -2.031 | 5 | 0.75296 | 2.3741 | 10.0595
227 | 55 |  | 1268.0456 | 46.7748 |  | -5.856 | -0.86396 | 5 | 0.7221 | 2.2768 | 9.4604
228 | 56 |  | 1291.101 | 46.8956 |  | -3.795 | -2.9249 | 5 | 0.8554 | 2.6971 | 11.9803
229 | 56 |  | 1291.101 | 46.9892 |  | -2.7731 | -3.9469 | 5 | 0.4174 | 1.3161 | 3.36
230 | 56 |  | 1291.101 | 47.0749 |  | -3.795 | -2.9249 | 5 | 0.80202 | 2.5288 | 10.9488
231 | 57 |  | 1314.1563 | 47.183 |  | -3.795 | -2.9249 | 5 | 0.97065 | 3.0605 | 14.1406
232 | 57 |  | 1314.1563 | 47.2976 |  | -33.6826 | 26.9627 | 5 | 0 | 0 | -3.5084
233 | 55 |  | 1268.0456 | 47.3748 |  | -43.0249 | 36.305 | 5 | 0 | 0 | -3.8226
234 | 54 |  | 1534.605 | 47.4715 |  | -25.3649 | 18.645 | 4 | 0 | 0 | -5.8806
235 | 51 |  | 1449.3491 | 47.4814 |  | -39.3041 | 32.5842 | 4 | 0 | 0 | -5.4998
236 | 49 |  | 1392.5119 | 47.5749 |  | -7.2501 | 0.53018 | 4 | 0.31559 | 0.99507 | 0.8932
237 | 49 |  | 1392.5119 | 47.7027 |  | -6.2891 | -0.43087 | 4 | 0.39666 | 1.2507 | 2.5468
238 | 48 |  | 1364.0933 | 47.8306 |  | -33.3264 | 26.6064 | 4 | 0.23433 | 0.73886 | -0.64753
239 | 47.2032 |  | 1341.449 | 47.9364 |  | -62.6371 | 55.9171 | 4 | 0.14532 | 0.4582 | -2.3789
240 | 45 |  | 1278.8375 | 48.0404 |  | -35.4793 | 28.7593 | 4 | 0 | 0 | -4.7654
241 | 42 |  | 1193.5816 | 48.1648 |  | -34.902 | 28.1821 | 4 | 0 | 0 | -4.4108
242 | 39.4954 |  | 1522.8034 | 48.2481 |  | -23.532 | 16.8121 | 3 | 0 | 0 | -5.8273
243 | 37 |  | 1426.5881 | 48.3059 |  | -25.8508 | 19.1309 | 3 | 0 | 0 | -5.3997
244 | 35.0846 |  | 1352.7357 | 48.3813 |  | -17.7141 | 10.9942 | 3 | 0 | 0 | -5.0794
245 | 31.2731 |  | 1205.7781 | 48.4908 |  | -15.9713 | 9.2514 | 3 | 0 | 0 | -4.4611
246 | 28.736 |  | 1107.9558 | 48.5569 |  | -20.5124 | 13.7924 | 3 | 0 | 0 | -4.0623
247 | 26 |  | 1601.907 | 48.6233 |  | -19.1158 | 12.3959 | 2 | 0 | 0 | -6.1882
248 | 23 |  | 1417.0716 | 48.7282 |  | -15.4578 | 8.7379 | 2 | 0 | 0 | -5.3581
249 | 21.5413 |  | 1327.1997 | 48.8018 |  | -9.7902 | 3.0703 | 2 | 0.22274 | 0.70229 | -0.71835
250 | 21 |  | 1293.848 | 48.9121 |  | 0 | -6.7199 | 2 | 0.2728 | 0.86015 | 0.44397
251 | 20.3332 |  | 1252.7647 | 49.0225 |  | -9.2741 | 2.5542 | 2 | 0.1298 | 0.40925 | -2.2999
252 | 18.3417 |  | 1130.0675 | 49.1386 |  | -19.1456 | 12.4257 | 2 | 0 | 0 | -3.366
253 | 17 |  | 1047.4008 | 49.1961 |  | 0 | -6.7199 | 2 | 0.19082 | 0.60166 | -0.22438
254 | 17 |  | 1047.4008 | 49.2656 |  | 0 | -6.7199 | 2 | 0.31953 | 1.0075 | 2.3209
255 | 17 |  | 1047.4008 | 49.3465 |  | 0 | -6.7199 | 2 | 0.19169 | 0.6044 | -0.20614
256 | 16 |  | 985.7889 | 49.4159 |  | -22.3039 | 15.584 | 2 | 0.16641 | 0.5247 | -0.47127
257 | 15 |  | 1786.5462 | 49.4672 |  | -17.9684 | 11.2484 | 1 | 0.30168 | 0.95121 | -1.2345
258 | 14 |  | 1667.4432 | 49.6113 |  | 0 | -6.7199 | 1 | 0.48833 | 1.5397 | 3.2496
259 | 16 |  | 1905.6493 | 49.7189 |  | -0.60494 | -6.115 | 1 | 0.77347 | 2.4387 | 7.9957
260 | 18 |  | 2143.8555 | 49.7749 |  | -0.18944 | -6.5305 | 1 | 0.90514 | 2.8539 | 9.4314
261 | 21 |  | 2501.1647 | 49.8256 |  | -3.221 | -3.4989 | 1 | 1.2277 | 3.8711 | 13.7631
262 | 24 |  | 1478.6834 | 50.0411 |  | -0.062212 | -6.6577 | 2 | 0.92244 | 2.9085 | 12.7667
263 | 27 |  | 1663.5188 | 50.0811 |  | -2.1523 | -4.5676 | 2 | 1.1493 | 3.6239 | 16.6352
264 | 31 |  | 1909.9661 | 50.1831 |  | -2.6712 | -4.0488 | 2 | 1.5443 | 4.8693 | 23.5377
265 | 35 |  | 1349.4752 | 50.2048 |  | -3.593 | -3.1269 | 3 | 1.2152 | 3.8314 | 18.7393
266 | 37.3446 |  | 1439.8764 | 50.3459 |  | -3.5311 | -3.1889 | 3 | 1.1911 | 3.7556 | 18.0963
267 | 40.3379 |  | 1555.2868 | 50.4828 |  | -0.18944 | -6.5305 | 3 | 1.2202 | 3.8472 | 18.3645
268 | 42 |  | 1619.3703 | 50.6274 |  | -0.60494 | -6.115 | 3 | 1.0156 | 3.2021 | 14.1435
269 | 44 |  | 1696.4831 | 50.7361 |  | -0.60494 | -6.115 | 3 | 1.251 | 3.9443 | 18.5355
270 | 46 |  | 1307.2561 | 50.8759 |  | -0.60494 | -6.115 | 4 | 1.0921 | 3.4435 | 16.4996
271 | 47 |  | 1335.6747 | 51.0337 |  | 0 | -6.7199 | 4 | 0.38672 | 1.2193 | 2.6008
272 | 46 |  | 1307.2561 | 51.1605 |  | 0 | -6.7199 | 4 | 0.28026 | 0.88365 | 0.5576
273 | 46 |  | 1307.2561 | 51.2851 |  | -0.69373 | -6.0262 | 4 | 0.38789 | 1.223 | 2.7376
274 | 44.7087 |  | 1270.558 | 51.4153 |  | -46.0644 | 39.3445 | 4 | 0 | 0 | -4.7306
275 | 42 |  | 1193.5816 | 51.5368 |  | -17.1973 | 10.4774 | 4 | 0 | 0 | -4.4108
276 | 39 |  | 1503.701 | 51.5991 |  | -20.8376 | 14.1177 | 3 | 0 | 0 | -5.7415
277 | 35 |  | 1349.4752 | 51.6973 |  | -15.9713 | 9.2514 | 3 | 0 | 0 | -5.0654
278 | 32 |  | 1233.8059 | 51.8226 |  | -15.9713 | 9.2514 | 3 | 0 | 0 | -4.5771
279 | 27.471 |  | 1692.5398 | 51.9455 |  | -11.1166 | 4.3966 | 2 | 0 | 0 | -6.6125
280 | 23 |  | 1417.0716 | 52.0799 |  | -22.066 | 15.3461 | 2 | 0 | 0 | -5.3581
281 | 20 |  | 1232.2362 | 52.1521 |  | -1.2362 | -5.4837 | 2 | 0.24758 | 0.78062 | 0.20721
282 | 22 |  | 1355.4598 | 52.2586 |  | -2.1604 | -4.5595 | 2 | 0.86194 | 2.7177 | 11.9715
283 | 25 |  | 1540.2952 | 52.3488 |  | -2.1523 | -4.5676 | 2 | 1.0496 | 3.3095 | 15.0954
284 | 29 |  | 1786.7425 | 52.3771 |  | -5.3338 | -1.3862 | 2 | 1.4544 | 4.5858 | 22.2464
285 | 33.2179 |  | 1280.7636 | 52.375 |  | -3.6926 | -3.0273 | 3 | 1.2637 | 3.9843 | 19.7702
286 | 36 |  | 1388.0316 | 52.5007 |  | -1.4948 | -5.2251 | 3 | 1.1896 | 3.7509 | 18.1995
287 | 39 |  | 1503.701 | 52.6498 |  | -3.5311 | -3.1889 | 3 | 1.2487 | 3.937 | 19.0704
288 | 42 |  | 1619.3703 | 52.7473 |  | -3.0227 | -3.6973 | 3 | 1.9407 | 6.1191 | 31.9439
289 | 46.8122 |  | 1330.3381 | 52.9362 |  | -6.6551 | -0.064797 | 4 | 1.4296 | 4.5074 | 22.787
290 | 47.1912 |  | 1341.1096 | 52.9928 |  | -0.88534 | -5.8346 | 4 | 0.65308 | 2.0592 | 7.9231
291 | 49 |  | 1392.5119 | 53.0856 |  | -2.1452 | -4.5747 | 4 | 1.2551 | 3.9575 | 19.4388
292 | 50 |  | 1420.9305 | 53.1978 |  | 0 | -6.7199 | 4 | 0.48006 | 1.5136 | 4.1702
293 | 48.8385 |  | 1387.9212 | 53.3 |  | -10.1661 | 3.4462 | 4 | 0 | 0 | -5.2312
294 | 47 |  | 1335.6747 | 53.3761 |  | -55.2346 | 48.5147 | 4 | 0.24479 | 0.77182 | -0.26714
295 | 47 |  | 1335.6747 | 53.4391 |  | 0 | -6.7199 | 4 | 0.55183 | 1.7399 | 5.9346
296 | 47 |  | 1335.6747 | 53.5289 |  | 0 | -6.7199 | 4 | 0.53541 | 1.6882 | 5.6078
297 | 47 |  | 1335.6747 | 53.6187 |  | -17.6946 | 10.9747 | 4 | 0.25074 | 0.7906 | -0.14342
298 | 46 |  | 1307.2561 | 53.6885 |  | 0 | -6.7199 | 4 | 0.47347 | 1.4928 | 4.4743
299 | 47 |  | 1335.6747 | 53.7491 |  | -0.089507 | -6.6304 | 4 | 0.74671 | 2.3544 | 9.7905
300 | 47 |  | 1335.6747 | 53.8412 |  | 0 | -6.7199 | 4 | 0.47081 | 1.4845 | 4.3169
301 | 47 |  | 1335.6747 | 53.9104 |  | 0 | -6.7199 | 4 | 0.29149 | 0.91907 | 0.69051
302 | 46 |  | 1307.2561 | 53.9802 |  | 0 | -6.7199 | 4 | 0.29407 | 0.92721 | 0.86003
303 | 46 |  | 1307.2561 | 54.0476 |  | 0 | -6.7199 | 4 | 0.41715 | 1.3153 | 3.3477
304 | 45 |  | 1278.8375 | 54.1117 |  | -22.6813 | 15.9614 | 4 | 0 | 0 | -4.7654
305 | 43 |  | 1222.0002 | 54.1461 |  | -17.6222 | 10.9023 | 4 | 0 | 0 | -4.5281
306 | 42 |  | 1193.5816 | 54.2009 |  | 0 | -6.7199 | 4 | 0.23017 | 0.72571 | 0.0244
307 | 41 |  | 1165.163 | 54.266 |  | -22.8848 | 16.1648 | 4 | 0 | 0 | -4.2943
308 | 39 |  | 1503.701 | 54.269 |  | -48.2372 | 41.5172 | 3 | 0.16587 | 0.52299 | -2.6409
309 | 39 |  | 1503.701 | 54.3047 |  | -0.089507 | -6.6304 | 3 | 0.77896 | 2.456 | 9.8764
310 | 40 |  | 1542.2574 | 54.337 |  | 0 | -6.7199 | 3 | 0.50824 | 1.6025 | 4.2587
311 | 39 |  | 1503.701 | 54.3778 |  | -32.5317 | 25.8117 | 3 | 0.15901 | 0.50136 | -2.7832
312 | 38 |  | 1465.1445 | 54.4256 |  | -39.2609 | 32.541 | 3 | 0.2502 | 0.78887 | -0.71029
313 | 37 |  | 1426.5881 | 54.4495 |  | -34.9292 | 28.2092 | 3 | 0.20617 | 0.65006 | -1.4483
314 | 36 |  | 1388.0316 | 54.5151 |  | -72.9175 | 63.8013 | 3 | 0.27127 | 0.85532 | 0.061992
315 | 35 |  | 1349.4752 | 54.5874 |  | -39.0564 | 32.3365 | 3 | 0.12556 | 0.39588 | -2.7701
316 | 33.3317 |  | 1285.1509 | 54.6486 |  | -30.2129 | 23.493 | 3 | 0 | 0 | -4.4891
317 | 32 |  | 1233.8059 | 54.7021 |  | -32.5101 | 25.7902 | 3 | 0.2184 | 0.68862 | -0.37219
318 | 31 |  | 1195.2495 | 54.7696 |  | -42.1966 | 35.4767 | 3 | 0 | 0 | -4.4177
319 | 28.0332 |  | 1080.8604 | 54.8339 |  | -31.703 | 24.9831 | 3 | 0 | 0 | -3.9536
320 | 26 |  | 1601.907 | 54.879 |  | -49.7614 | 43.0415 | 2 | 0.23901 | 0.7536 | -1.5724
321 | 25 |  | 1540.2952 | 54.9445 |  | -63.3144 | 56.5945 | 2 | 0.28562 | 0.90056 | -0.3118
322 | 24.053 |  | 1481.9513 | 54.9693 |  | -17.5096 | 10.7897 | 2 | 0.30417 | 0.95906 | 0.33479
323 | 24 |  | 1478.6834 | 55.0001 |  | -13.2433 | 6.5234 | 2 | 0.43839 | 1.3822 | 3.104
324 | 24 |  | 1478.6834 | 55.0423 |  | -15.0157 | 8.2958 | 2 | 0.41102 | 1.296 | 2.545
325 | 24 |  | 1478.6834 | 55.0644 |  | -12.9494 | 6.2295 | 2 | 0.44425 | 1.4007 | 3.2242
326 | 24 |  | 1478.6834 | 55.1067 |  | -19.3987 | 12.6788 | 2 | 0.30744 | 0.96934 | 0.41769
327 | 23 |  | 1417.0716 | 55.1374 |  | -53.9632 | 47.2433 | 2 | 0.23967 | 0.75568 | -0.7086
328 | 22.1223 |  | 1362.9958 | 55.177 |  | -51.7107 | 44.9907 | 2 | 0.28192 | 0.88889 | 0.3914
329 | 21.1318 |  | 1301.9669 | 55.2468 |  | -29.3638 | 22.6439 | 2 | 0.12955 | 0.40847 | -2.4726
330 | 19 |  | 1170.6244 | 55.3073 |  | -27.6134 | 20.8934 | 2 | 0 | 0 | -4.1738
331 | 17 |  | 1047.4008 | 55.3523 |  | -44.829 | 38.109 | 2 | 0.12966 | 0.40882 | -1.4095
332 | 16.1632 |  | 995.8445 | 55.4062 |  | -15.1153 | 8.3954 | 2 | 0.25565 | 0.80607 | 1.2848
333 | 16 |  | 985.7889 | 55.4576 |  | -66.8857 | 60.1657 | 2 | 0.23901 | 0.75359 | 0.99416
334 | 15 |  | 924.1771 | 55.4944 |  | -85.0559 | 63.8013 | 2 | 0.24563 | 0.77448 | 1.3413
335 | 15 |  | 924.1771 | 55.5267 |  | -42.0017 | 35.2818 | 2 | 0.34689 | 1.0937 | 3.298
336 | 15 |  | 1786.5462 | 55.5704 |  | 0 | -6.7199 | 1 | 0.34767 | 1.0962 | -0.19869
337 | 14 |  | 1667.4432 | 55.6659 |  | 0 | -6.7199 | 1 | 0.32183 | 1.0147 | -0.14828
338 | 14 |  | 1667.4432 | 55.7465 |  | 0 | -6.7199 | 1 | 0.42172 | 1.3297 | 1.9329
339 | 14 |  | 1667.4432 | 55.8057 |  | 0 | -6.7199 | 1 | 0.51664 | 1.629 | 3.8977
340 | 16 |  | 1905.6493 | 55.8704 |  | 0 | -6.7199 | 1 | 0.80198 | 2.5286 | 8.6582
341 | 19 |  | 1170.6244 | 55.8867 |  | 0 | -6.7199 | 2 | 0.85374 | 2.6918 | 12.3045
342 | 22.737 |  | 1400.8677 | 55.8913 |  | 0 | -6.7199 | 2 | 0.81957 | 2.5841 | 11.0369
343 | 24 |  | 1478.6834 | 55.945 |  | 0 | -6.7199 | 2 | 0.53349 | 1.6821 | 5.0476
344 | 25 |  | 1540.2952 | 55.9792 |  | 0 | -6.7199 | 2 | 0.63958 | 2.0166 | 6.9529
345 | 26 |  | 1601.907 | 55.9647 |  | 0 | -6.7199 | 2 | 0.53274 | 1.6797 | 4.5211
346 | 26 |  | 1601.907 | 56.0351 |  | 0 | -6.7199 | 2 | 0.4285 | 1.3511 | 2.3768
347 | 26 |  | 1601.907 | 56.0828 |  | 0 | -6.7199 | 2 | 0.42478 | 1.3393 | 2.3005
348 | 26 |  | 1601.907 | 56.1215 |  | 0 | -6.7199 | 2 | 0.54369 | 1.7143 | 4.747
349 | 27 |  | 1663.5188 | 56.1792 |  | 0 | -6.7199 | 2 | 0.65296 | 2.0588 | 6.7183
350 | 27.6384 |  | 1702.8535 | 56.2615 |  | 0 | -6.7199 | 2 | 0.5719 | 1.8032 | 4.8808
351 | 28 |  | 1725.1307 | 56.3349 |  | 0 | -6.7199 | 2 | 0.51024 | 1.6088 | 3.504
352 | 28 |  | 1725.1307 | 56.3748 |  | 0 | -6.7199 | 2 | 0.51181 | 1.6138 | 3.537
353 | 28 |  | 1725.1307 | 56.4148 |  | 0 | -6.7199 | 2 | 0.32542 | 1.0261 | -0.34754
354 | 27 |  | 1663.5188 | 56.458 |  | 0 | -6.7199 | 2 | 0.31738 | 1.0007 | -0.21438
355 | 27 |  | 1663.5188 | 56.5386 |  | 0 | -6.7199 | 2 | 0.46656 | 1.471 | 2.8883
356 | 27 |  | 1663.5188 | 56.593 |  | 0 | -6.7199 | 2 | 0.57332 | 1.8077 | 5.0904
357 | 28 |  | 1725.1307 | 56.6623 |  | 0 | -6.7199 | 2 | 0.63096 | 1.9894 | 5.9996
358 | 28 |  | 1725.1307 | 56.6942 |  | 0 | -6.7199 | 2 | 0.35117 | 1.1072 | 0.19465
359 | 27 |  | 1663.5188 | 56.7373 |  | 0 | -6.7199 | 2 | 0 | 0 | -4.5133
360 | 25 |  | 1540.2952 | 56.7727 |  | 0 | -6.7199 | 2 | 0.15083 | 0.47556 | -3.106
361 | 24 |  | 1478.6834 | 56.8032 |  | 0 | -6.7199 | 2 | 0.13502 | 0.42573 | -3.1454
362 | 22 |  | 1355.4598 | 56.8397 |  | 0 | -6.7199 | 2 | 0 | 0 | -3.3928
363 | 21 |  | 1293.848 | 56.9001 |  | 0 | -6.7199 | 2 | 0.18204 | 0.57398 | -1.3474
364 | 20 |  | 1232.2362 | 56.9607 |  | 0 | -6.7199 | 2 | 0.23431 | 0.73877 | -0.027464
365 | 20 |  | 1232.2362 | 57.0282 |  | 0 | -6.7199 | 2 | 0.32338 | 1.0196 | 1.7704
366 | 20 |  | 1232.2362 | 57.0871 |  | 0 | -6.7199 | 2 | 0.43117 | 1.3595 | 3.9263
367 | 21 |  | 1293.848 | 57.1579 |  | 0 | -6.7199 | 2 | 0.39246 | 1.2374 | 2.9254
368 | 21 |  | 1293.848 | 57.2368 |  | 0 | -6.7199 | 2 | 0.52469 | 1.6543 | 5.5705
369 | 23 |  | 1417.0716 | 57.2762 |  | 0 | -6.7199 | 2 | 0.56894 | 1.7939 | 6.0116
370 | 23 |  | 1417.0716 | 57.2734 |  | 0 | -6.7199 | 2 | 0.45576 | 1.437 | 3.7272
371 | 24 |  | 1478.6834 | 57.3065 |  | 0 | -6.7199 | 2 | 0.43635 | 1.3758 | 3.0825
372 | 23 |  | 1417.0716 | 57.3488 |  | 0 | -6.7199 | 2 | 0.17188 | 0.54193 | -2.0916
373 | 22 |  | 1355.4598 | 57.3884 |  | 0 | -6.7199 | 2 | 0.11804 | 0.37219 | -2.9304
374 | 19.6112 |  | 1208.2819 | 57.4639 |  | 0 | -6.7199 | 2 | 0 | 0 | -4.4714
375 | 16 |  | 985.7889 | 57.5283 |  | 0 | -6.7199 | 2 | 0 | 0 | -3.5774
376 | 12 |  | 1429.237 | 57.562 |  | 0 | -6.7199 | 1 | 0 | 0 | -3.4109
377 | 11 |  | 1310.1339 | 57.6277 |  | 0 | -6.7199 | 1 | 0.25817 | 0.81401 | 0.14525
378 | 10 |  | 1191.0308 | 57.6952 |  | 0 | -6.7199 | 1 | 0.13202 | 0.41626 | -1.9311
379 | 8 |  | 952.8247 | 57.7158 |  | 0 | -6.7199 | 1 | 0.154 | 0.48557 | -0.54663
380 | 8 |  | 952.8247 | 57.748 |  | 0 | -6.7199 | 1 | 0.22254 | 0.70167 | 0.80146
381 | 7 |  | 833.7216 | 57.7948 |  | 0 | -6.7199 | 1 | 0.12368 | 0.38996 | -0.69827
382 | 6 |  | 800 | 57.8283 |  | 0 | -6.7199 | 1 | 0.077005 | 0.2428 | -0.50067
383 | 4.7031 |  | 800 | 57.8618 |  | 0 | -6.7199 | 1 | 0.077001 | 0.24279 | -0.66477
384 | 3 |  | 800 | 57.8953 |  | 0 | -6.7199 | 1 | 0.076998 | 0.24277 | -0.61541
385 | 1 |  | 800 | 57.9255 |  | 0 | -6.7199 | 1 | 0.076994 | 0.24276 | -0.1338
386 | 0 |  | 800 | 57.9462 |  | 0 | -6.7199 | 1 | 0.076992 | 0.24276 | 0.3221
387 | 0 |  | 0 | 57.9695 |  | 0 | -3.1029 | 1 | 0 | 0 | 0.28021
388 | 0 |  | 0 | 58.0043 |  | 0 | -3.1029 | 1 | 0 | 0 | 0
389 | 0 |  | 0 | 58.0224 |  | 0 | -3.1029 | 1 | 0 | 0 | 0
390 | 0 |  | 0 | 58.0343 |  | 0 | -3.1029 | 1 | 0 | 0 | 0
391 | 0 |  | 0 | 58.0462 |  | 0 | -3.1029 | 1 | 0 | 0 | 0.28021
392 | 0 |  | 800 | 58.0609 |  | 0 | -6.7199 | 1 | 0.076979 | 0.24272 | 0.3221
393 | 1 |  | 800 | 58.0957 |  | 0 | -6.7199 | 1 | 0.076975 | 0.2427 | 0.47412
394 | 4 |  | 800 | 58.0846 |  | 0 | -6.7199 | 1 | 0.076977 | 0.24271 | 2.1463
395 | 6.173 |  | 800 | 58.0563 |  | 0 | -6.7199 | 1 | 0.07698 | 0.24272 | 2.5734
396 | 9 |  | 1071.9277 | 58.0452 |  | 0 | -6.7199 | 1 | 0.57356 | 1.8084 | 7.2246
397 | 14 |  | 1667.4432 | 58.0307 |  | 0 | -6.7199 | 1 | 0.84395 | 2.661 | 10.6003
398 | 17.2869 |  | 1065.075 | 58.0502 |  | 0 | -6.7199 | 2 | 0.78599 | 2.4782 | 11.2629
399 | 22 |  | 1355.4598 | 58.0693 |  | 0 | -6.7199 | 2 | 1.1134 | 3.5104 | 16.8597
400 | 25 |  | 1540.2952 | 58.1565 |  | 0 | -6.7199 | 2 | 0.62561 | 1.9726 | 6.6899
401 | 25 |  | 1540.2952 | 58.1406 |  | 0 | -6.7199 | 2 | 0.41203 | 1.2991 | 2.3295
402 | 25 |  | 1540.2952 | 58.1567 |  | 0 | -6.7199 | 2 | 0.24017 | 0.75727 | -1.2273
403 | 23 |  | 1417.0716 | 58.1746 |  | 0 | -6.7199 | 2 | 0 | 0 | -5.3581
404 | 21 |  | 1293.848 | 58.2054 |  | 0 | -6.7199 | 2 | 0.11376 | 0.35869 | -2.7403
405 | 20 |  | 1232.2362 | 58.2786 |  | 0 | -6.7199 | 2 | 0.19818 | 0.62488 | -0.75126
406 | 18.9331 |  | 1166.5029 | 58.3461 |  | 0 | -6.7199 | 2 | 0.0685 | 0.21598 | -3.119
407 | 17 |  | 1047.4008 | 58.3858 |  | 0 | -6.7199 | 2 | 0.085466 | 0.26947 | -2.2796
408 | 15.9432 |  | 982.2917 | 58.4397 |  | 0 | -6.7199 | 2 | 0.08839 | 0.27869 | -1.9598
409 | 14 |  | 1667.4432 | 58.4777 |  | 0 | -6.7199 | 1 | 0.21575 | 0.68025 | -2.344
410 | 13 |  | 1548.3401 | 58.5186 |  | 0 | -6.7199 | 1 | 0.31667 | 0.99847 | 0.32831
411 | 13 |  | 1548.3401 | 58.5912 |  | 0 | -6.7199 | 1 | 0.38301 | 1.2076 | 1.7005
412 | 13 |  | 1548.3401 | 58.6551 |  | 0 | -6.7199 | 1 | 0.45108 | 1.4223 | 3.1019
413 | 14 |  | 1667.4432 | 58.7264 |  | 0 | -6.7199 | 1 | 0.47691 | 1.5037 | 3.1063
414 | 14 |  | 1667.4432 | 58.7717 |  | 0 | -6.7199 | 1 | 0.4686 | 1.4775 | 2.935
415 | 15 |  | 924.1771 | 58.8616 |  | 0 | -6.7199 | 2 | 0.3956 | 1.2473 | 4.2474
416 | 16 |  | 985.7889 | 58.8742 |  | 0 | -6.7199 | 2 | 0.34737 | 1.0952 | 3.1276
417 | 17 |  | 1047.4008 | 58.9223 |  | 0 | -6.7199 | 2 | 0.51622 | 1.6276 | 6.1983
418 | 18.9454 |  | 1167.2625 | 58.9528 |  | 0 | -6.7199 | 2 | 0.39914 | 1.2585 | 3.5324
419 | 18 |  | 1109.0126 | 59 |  | 0 | -6.7199 | 2 | 0.096376 | 0.30387 | -2.3071
420 | 17 |  | 1047.4008 | 59.0664 |  | 0 | -6.7199 | 2 | 0.15969 | 0.50352 | -0.78687
421 | 16 |  | 985.7889 | 59.127 |  | 0 | -6.7199 | 2 | 0.090217 | 0.28446 | -1.9334
422 | 15 |  | 924.1771 | 59.1821 |  | 0 | -6.7199 | 2 | 0.26773 | 0.84415 | 1.7891
423 | 16 |  | 985.7889 | 59.2383 |  | 0 | -6.7199 | 2 | 0.32037 | 1.0101 | 2.6052
424 | 16 |  | 985.7889 | 59.2991 |  | 0 | -6.7199 | 2 | 0.35423 | 1.1169 | 3.263
425 | 17.7968 |  | 1096.4939 | 59.3617 |  | 0 | -6.7199 | 2 | 0.52559 | 1.6572 | 6.2387
426 | 20 |  | 1232.2362 | 59.3923 |  | 0 | -6.7199 | 2 | 0.95806 | 3.0208 | 14.1739
427 | 25.8752 |  | 1594.2206 | 59.4543 |  | 0 | -6.7199 | 2 | 1.543 | 4.8651 | 24.5667
428 | 30 |  | 1156.693 | 59.5078 |  | 0 | -6.7199 | 3 | 0.94881 | 2.9916 | 14.1442
429 | 31.7968 |  | 1225.9718 | 59.5615 |  | 0 | -6.7199 | 3 | 0.69948 | 2.2055 | 9.2348
430 | 33 |  | 1272.3623 | 59.6263 |  | 0 | -6.7199 | 3 | 0.56997 | 1.7971 | 6.5582
431 | 33 |  | 1272.3623 | 59.7136 |  | 0 | -6.7199 | 3 | 0.18388 | 0.57977 | -1.1988
432 | 32 |  | 1233.8059 | 59.7867 |  | 0 | -6.7199 | 3 | 0.26558 | 0.83737 | 0.61868
433 | 32 |  | 1233.8059 | 59.8667 |  | 0 | -6.7199 | 3 | 0.24964 | 0.7871 | 0.29688
434 | 31 |  | 1195.2495 | 59.9466 |  | 0 | -6.7199 | 3 | 0.21446 | 0.6762 | -0.26063
435 | 31 |  | 1195.2495 | 60.0266 |  | 0 | -6.7199 | 3 | 0.34678 | 1.0934 | 2.3981
436 | 30 |  | 1156.693 | 60.0979 |  | 0 | -6.7199 | 3 | 0 | 0 | -4.2598
437 | 27.2334 |  | 1677.8989 | 60.1554 |  | 0 | -6.7199 | 2 | 0 | 0 | -6.5431
438 | 25 |  | 1540.2952 | 60.2507 |  | 0 | -6.7199 | 2 | 0 | 0 | -5.9064
439 | 21.263 |  | 1310.0519 | 60.2901 |  | 0 | -6.7199 | 2 | 0 | 0 | -4.8973
440 | 16 |  | 985.7889 | 60.367 |  | 0 | -6.7199 | 2 | 0 | 0 | -3.5774
441 | 10.6865 |  | 1272.7979 | 60.4152 |  | 0 | -6.7199 | 1 | 0 | 0 | -4.74
442 | 6.2032 |  | 800 | 60.4921 |  | 0 | -6.7199 | 1 | 0.07671 | 0.24187 | -2.8642
443 | 2 |  | 800 | 60.528 |  | 0 | -6.7199 | 1 | 0.076706 | 0.24185 | -0.77064
444 | 0 |  | 800 | 60.5707 |  | 0 | -6.7199 | 1 | 0.076701 | 0.24184 | 0.041888
445 | 0 |  | 800 | 60.6065 |  | 0 | -6.7199 | 1 | 0.076697 | 0.24183 | 0.3221
446 | 0 |  | 0 | 60.6538 |  | 0 | -3.1029 | 1 | 0 | 0 | 0.28021
447 | 0 |  | 0 | 60.681 |  | 0 | -3.1029 | 1 | 0 | 0 | 0
448 | 0 |  | 0 | 60.7053 |  | 0 | -3.1029 | 1 | 0 | 0 | 0
449 | 0 |  | 0 | 60.7488 |  | 0 | -3.1029 | 1 | 0 | 0 | 0
450 | 0 |  | 0 | 60.7732 |  | 0 | -3.1029 | 1 | 0 | 0 | 0
451 | 0 |  | 0 | 60.7975 |  | 0 | -3.1029 | 1 | 0 | 0 | 0
452 | 0 |  | 0 | 60.8219 |  | 0 | -3.1029 | 1 | 0 | 0 | 0
453 | 0 |  | 0 | 60.8462 |  | 0 | -3.1029 | 1 | 0 | 0 | 0
454 | 0 |  | 0 | 60.8705 |  | 0 | -3.1029 | 1 | 0 | 0 | 0
455 | 0 |  | 0 | 60.8949 |  | 0 | -3.1029 | 1 | 0 | 0 | 0
456 | 0 |  | 0 | 60.9192 |  | 0 | -3.1029 | 1 | 0 | 0 | 0
457 | 0 |  | 0 | 60.9436 |  | 0 | -3.1029 | 1 | 0 | 0 | 0
458 | 0 |  | 0 | 60.9679 |  | 0 | -3.1029 | 1 | 0 | 0 | 0
459 | 0 |  | 0 | 60.9922 |  | 0 | -3.1029 | 1 | 0 | 0 | 0
460 | 0 |  | 0 | 61.0166 |  | 0 | -3.1029 | 1 | 0 | 0 | 0
461 | 0 |  | 0 | 61.0409 |  | 0 | -3.1029 | 1 | 0 | 0 | 0
462 | 0 |  | 0 | 61.0653 |  | 0 | -3.1029 | 1 | 0 | 0 | 0
463 | 0 |  | 0 | 61.0896 |  | 0 | -3.1029 | 1 | 0 | 0 | 0
464 | 0 |  | 0 | 61.1139 |  | 0 | -3.1029 | 1 | 0 | 0 | 0
465 | 0 |  | 0 | 61.1383 |  | 0 | -3.1029 | 1 | 0 | 0 | 0
466 | 0 |  | 0 | 61.1626 |  | 0 | -3.1029 | 1 | 0 | 0 | 0
467 | 0 |  | 0 | 61.187 |  | 0 | -3.1029 | 1 | 0 | 0 | 0
468 | 0 |  | 0 | 61.2113 |  | 0 | -3.1029 | 1 | 0 | 0 | 0
469 | 0 |  | 0 | 61.2356 |  | 0 | -3.1029 | 1 | 0 | 0 | 0
470 | 0 |  | 0 | 61.26 |  | 0 | -3.1029 | 1 | 0 | 0 | 0
471 | 0 |  | 0 | 61.2843 |  | 0 | -3.1029 | 1 | 0 | 0 | 0
472 | 0 |  | 0 | 61.3086 |  | 0 | -3.1029 | 1 | 0 | 0 | 0
473 | 0 |  | 0 | 61.333 |  | 0 | -3.1029 | 1 | 0 | 0 | 0
474 | 0 |  | 0 | 61.3573 |  | 0 | -3.1029 | 1 | 0 | 0 | 0
475 | 0 |  | 0 | 61.3817 |  | 0 | -3.1029 | 1 | 0 | 0 | 0
476 | 0 |  | 0 | 61.406 |  | 0 | -3.1029 | 1 | 0 | 0 | 0
477 | 0 |  | 0 | 61.4303 |  | 0 | -3.1029 | 1 | 0 | 0 | 0
478 | 0 |  | 0 | 61.4547 |  | 0 | -3.1029 | 1 | 0 | 0 | 0
479 | 0 |  | 0 | 61.479 |  | 0 | -3.1029 | 1 | 0 | 0 | 0
480 | 0 |  | 0 | 61.5034 |  | 0 | -3.1029 | 1 | 0 | 0 | 0
481 | 0 |  | 0 | 61.5277 |  | 0 | -3.1029 | 1 | 0 | 0 | 0
482 | 0 |  | 0 | 61.552 |  | 0 | -3.1029 | 1 | 0 | 0 | 0
483 | 0 |  | 0 | 61.5764 |  | 0 | -3.1029 | 1 | 0 | 0 | 0
484 | 0 |  | 0 | 61.6007 |  | 0 | -3.1029 | 1 | 0 | 0 | 0
485 | 0 |  | 0 | 61.6251 |  | 0 | -3.1029 | 1 | 0 | 0 | 0
486 | 0 |  | 0 | 61.6494 |  | 0 | -3.1029 | 1 | 0 | 0 | 0
487 | 0 |  | 0 | 61.6737 |  | 0 | -3.1029 | 1 | 0 | 0 | 0
488 | 0 |  | 0 | 61.6981 |  | 0 | -3.1029 | 1 | 0 | 0 | 0
489 | 0 |  | 0 | 61.7224 |  | 0 | -3.1029 | 1 | 0 | 0 | 0
490 | 0 |  | 0 | 61.7468 |  | 0 | -3.1029 | 1 | 0 | 0 | 0
491 | 0 |  | 0 | 61.7711 |  | 0 | -3.1029 | 1 | 0 | 0 | 0
492 | 0 |  | 0 | 61.7954 |  | 0 | -3.1029 | 1 | 0 | 0 | 0
493 | 0 |  | 0 | 61.8198 |  | 0 | -3.1029 | 1 | 0 | 0 | 0
494 | 0 |  | 0 | 61.8441 |  | 0 | -3.1029 | 1 | 0 | 0 | 0
495 | 0 |  | 0 | 61.8685 |  | 0 | -3.1029 | 1 | 0 | 0 | 0
496 | 0 |  | 0 | 61.8928 |  | 0 | -3.1029 | 1 | 0 | 0 | 0
497 | 0 |  | 0 | 61.9171 |  | 0 | -3.1029 | 1 | 0 | 0 | 0
498 | 0 |  | 0 | 61.9415 |  | 0 | -3.1029 | 1 | 0 | 0 | 0
499 | 0 |  | 0 | 61.9658 |  | 0 | -3.1029 | 1 | 0 | 0 | 0
500 | 0 |  | 0 | 61.9901 |  | 0 | -3.1029 | 1 | 0 | 0 | 0
501 | 0 |  | 0 | 62.0145 |  | 0 | -3.1029 | 1 | 0 | 0 | 0
502 | 0 |  | 0 | 62.0388 |  | 0 | -3.1029 | 1 | 0 | 0 | 0
503 | 0 |  | 0 | 62.0632 |  | 0 | -3.1029 | 1 | 0 | 0 | 0
504 | 0 |  | 0 | 62.0875 |  | 0 | -3.1029 | 1 | 0 | 0 | 0
505 | 0 |  | 0 | 62.1118 |  | 0 | -3.1029 | 1 | 0 | 0 | 0
506 | 0 |  | 0 | 62.1362 |  | 0 | -3.1029 | 1 | 0 | 0 | 0
507 | 0 |  | 0 | 62.1605 |  | 0 | -3.1029 | 1 | 0 | 0 | 0
508 | 0 |  | 0 | 62.1849 |  | 0 | -3.1029 | 1 | 0 | 0 | 0
509 | 0 |  | 0 | 62.2155 |  | 0 | -3.1029 | 1 | 0 | 0 | 0
510 | 0 |  | 0 | 62.2627 |  | 0 | -3.1029 | 1 | 0 | 0 | 0
511 | 0 |  | 0 | 62.3131 |  | 0 | -3.1029 | 1 | 0 | 0 | 0
512 | 1 |  | 0 | 62.3477 |  | 0 | -3.1029 | 1 | 0 | 0 | 0.28021
513 | 1 |  | 800 | 62.395 |  | 0 | -6.7199 | 1 | 0.076501 | 0.24121 | 0.67925
514 | 5 |  | 800 | 62.3963 |  | 0 | -6.7199 | 1 | 0.076501 | 0.24121 | 4.2725
515 | 9.9847 |  | 1189.2135 | 62.3727 |  | 0 | -6.7199 | 1 | 0.70122 | 2.211 | 9.3883
516 | 14.9847 |  | 923.237 | 62.3268 |  | 0 | -6.7199 | 2 | 0.58239 | 1.8363 | 7.7886
517 | 17 |  | 1047.4008 | 62.3273 |  | 0 | -6.7199 | 2 | 0.7586 | 2.3919 | 10.8111
518 | 21.9567 |  | 1352.7899 | 62.3589 |  | 0 | -6.7199 | 2 | 0.87069 | 2.7453 | 12.2281
519 | 22 |  | 1355.4598 | 62.4201 |  | 0 | -6.7199 | 2 | 0.14729 | 0.4644 | -2.2867
520 | 21 |  | 1293.848 | 62.5081 |  | 0 | -6.7199 | 2 | 0.1784 | 0.56251 | -1.3809
521 | 20 |  | 1232.2362 | 62.5812 |  | 0 | -6.7199 | 2 | 0.18481 | 0.5827 | -0.99366
522 | 19 |  | 1170.6244 | 62.6611 |  | 0 | -6.7199 | 2 | 0.074992 | 0.23645 | -2.9758
523 | 17 |  | 1047.4008 | 62.7147 |  | 0 | -6.7199 | 2 | 0.065171 | 0.20548 | -2.6639
524 | 16 |  | 985.7889 | 62.7683 |  | 0 | -6.7199 | 2 | 0.14848 | 0.46816 | -0.75365
525 | 14 |  | 1667.4432 | 62.8176 |  | 0 | -6.7199 | 1 | 0 | 0 | -6.4427
526 | 9.1239 |  | 1086.6848 | 62.9129 |  | 0 | -6.7199 | 1 | 0 | 0 | -3.9769
527 | 6 |  | 800 | 62.9704 |  | 0 | -6.7199 | 1 | 0.076438 | 0.24101 | -1.9283
528 | 3 |  | 800 | 63.0087 |  | 0 | -6.7199 | 1 | 0.076434 | 0.241 | -0.89396
529 | 1 |  | 800 | 63.0514 |  | 0 | -6.7199 | 0 | 0.07643 | 0.24098 | 0.041888
530 | 0 |  | 800 | 63.0973 |  | 0 | -6.7199 | 0 | 0.076425 | 0.24097 | 0.041888
531 | 0 |  | 800 | 63.1332 |  | 0 | -6.7199 | 0 | 0.076421 | 0.24095 | 0.041888
532 | 0 |  | 800 | 63.1805 |  | 0 | -6.7199 | 0 | 0.076415 | 0.24094 | 0.041888
533 | 0 |  | 800 | 63.2048 |  | 0 | -6.7199 | 0 | 0.076413 | 0.24093 | 0.041888
534 | 0 |  | 800 | 63.232 |  | 0 | -6.7199 | 1 | 0.07641 | 0.24092 | 0.041888
535 | 1 |  | 800 | 63.2793 |  | 0 | -6.7199 | 1 | 0.076405 | 0.2409 | 0.37962
536 | 3 |  | 800 | 63.2806 |  | 0 | -6.7199 | 1 | 0.076405 | 0.2409 | 1.3289
537 | 5.7666 |  | 800 | 63.282 |  | 0 | -6.7199 | 1 | 0.076404 | 0.2409 | 4.1083
538 | 11 |  | 1310.1339 | 63.2583 |  | 0 | -6.7199 | 1 | 0.82518 | 2.6018 | 11.4673
539 | 17 |  | 1047.4008 | 63.2154 |  | 0 | -6.7199 | 2 | 0.93207 | 2.9388 | 14.0259
540 | 21 |  | 1293.848 | 63.2102 |  | 0 | -6.7199 | 2 | 0.91959 | 2.8995 | 13.3307
541 | 24 |  | 1478.6834 | 63.2783 |  | 0 | -6.7199 | 2 | 0.623 | 1.9643 | 6.9191
542 | 24 |  | 1478.6834 | 63.2823 |  | 0 | -6.7199 | 2 | 0.43006 | 1.356 | 3.005
543 | 25 |  | 1540.2952 | 63.337 |  | 0 | -6.7199 | 2 | 0.59947 | 1.8901 | 6.2062
544 | 25 |  | 1540.2952 | 63.3427 |  | 0 | -6.7199 | 2 | 0.18352 | 0.57863 | -2.3628
545 | 23 |  | 1417.0716 | 63.3857 |  | 0 | -6.7199 | 2 | 0 | 0 | -5.1899
546 | 21 |  | 1293.848 | 63.4289 |  | 0 | -6.7199 | 2 | 0 | 0 | -4.6364
547 | 19 |  | 1170.6244 | 63.5058 |  | 0 | -6.7199 | 2 | 0.10971 | 0.34593 | -2.2623
548 | 18 |  | 1109.0126 | 63.5721 |  | 0 | -6.7199 | 2 | 0.089626 | 0.28259 | -2.416
549 | 16 |  | 985.7889 | 63.6385 |  | 0 | -6.7199 | 2 | 0.040095 | 0.12642 | -2.9136
550 | 15 |  | 924.1771 | 63.6603 |  | 0 | -6.7199 | 2 | 0.18734 | 0.5907 | 0.24466
551 | 15 |  | 924.1771 | 63.705 |  | 0 | -6.7199 | 2 | 0.25602 | 0.80724 | 1.5845
552 | 14.6268 |  | 901.1855 | 63.7611 |  | 0 | -6.7199 | 2 | 0.094033 | 0.29649 | -1.5053
553 | 13 |  | 1548.3401 | 63.8116 |  | 0 | -6.7199 | 1 | 0.26478 | 0.83484 | -0.70144
554 | 13 |  | 1548.3401 | 63.8841 |  | 0 | -6.7199 | 1 | 0.41129 | 1.2968 | 2.331
555 | 13 |  | 1548.3401 | 63.9682 |  | 0 | -6.7199 | 1 | 0.38049 | 1.1997 | 1.6968
556 | 13 |  | 1548.3401 | 64.0321 |  | 0 | -6.7199 | 1 | 0.39097 | 1.2327 | 1.9135
557 | 13 |  | 1548.3401 | 64.1143 |  | 0 | -6.7199 | 1 | 0.37957 | 1.1968 | 1.6793
558 | 13 |  | 1548.3401 | 64.1782 |  | 0 | -6.7199 | 1 | 0.41473 | 1.3076 | 2.4043
559 | 14 |  | 1667.4432 | 64.2623 |  | 0 | -6.7199 | 1 | 0.61706 | 1.9456 | 6.0466
560 | 16 |  | 985.7889 | 64.2967 |  | 0 | -6.7199 | 2 | 0.39985 | 1.2607 | 4.1712
561 | 16 |  | 985.7889 | 64.3145 |  | 0 | -6.7199 | 2 | 0.22523 | 0.71016 | 0.77109
562 | 16 |  | 985.7889 | 64.3638 |  | 0 | -6.7199 | 2 | 0.259 | 0.81662 | 1.4343
563 | 16 |  | 985.7889 | 64.4016 |  | 0 | -6.7199 | 2 | 0.28677 | 0.90417 | 1.9777
564 | 16 |  | 985.7889 | 64.4624 |  | 0 | -6.7199 | 2 | 0.13757 | 0.43375 | -0.9614
565 | 13.4556 |  | 1602.5994 | 64.5117 |  | 0 | -6.7199 | 1 | 0 | 0 | -6.1914
566 | 8.4733 |  | 1009.1922 | 64.5863 |  | 0 | -6.7199 | 1 | 0 | 0 | -3.6692
567 | 3 |  | 800 | 64.6345 |  | 0 | -6.7199 | 1 | 0.076258 | 0.24044 | -1.68
568 | 0 |  | 800 | 64.6728 |  | 0 | -6.7199 | 1 | 0.076253 | 0.24043 | 0.041888
569 | 0 |  | 800 | 64.7188 |  | 0 | -6.7199 | 1 | 0.076249 | 0.24041 | 0.3221
570 | 0 |  | 0 | 64.7661 |  | 0 | -3.1029 | 1 | 0 | 0 | 0.28021
571 | 0 |  | 0 | 64.7932 |  | 0 | -3.1029 | 1 | 0 | 0 | 0
572 | 0 |  | 0 | 64.8176 |  | 0 | -3.1029 | 1 | 0 | 0 | 0
573 | 0 |  | 0 | 64.8611 |  | 0 | -3.1029 | 1 | 0 | 0 | 0
574 | 0 |  | 0 | 64.8854 |  | 0 | -3.1029 | 1 | 0 | 0 | 0
575 | 0 |  | 0 | 64.9098 |  | 0 | -3.1029 | 1 | 0 | 0 | 0
576 | 0 |  | 0 | 64.9341 |  | 0 | -3.1029 | 1 | 0 | 0 | 0
577 | 0 |  | 0 | 64.9584 |  | 0 | -3.1029 | 1 | 0 | 0 | 0
578 | 0 |  | 0 | 64.9828 |  | 0 | -3.1029 | 1 | 0 | 0 | 0
579 | 0 |  | 0 | 65.0071 |  | 0 | -3.1029 | 1 | 0 | 0 | 0
580 | 0 |  | 0 | 65.0315 |  | 0 | -3.1029 | 1 | 0 | 0 | 0
581 | 0 |  | 0 | 65.0558 |  | 0 | -3.1029 | 1 | 0 | 0 | 0
582 | 0 |  | 0 | 65.0801 |  | 0 | -3.1029 | 1 | 0 | 0 | 0
583 | 0 |  | 0 | 65.1045 |  | 0 | -3.1029 | 1 | 0 | 0 | 0
584 | 0 |  | 0 | 65.1288 |  | 0 | -3.1029 | 1 | 0 | 0 | 0
585 | 0 |  | 0 | 65.1532 |  | 0 | -3.1029 | 1 | 0 | 0 | 0
586 | 0 |  | 0 | 65.1775 |  | 0 | -3.1029 | 1 | 0 | 0 | 0
587 | 0 |  | 0 | 65.2018 |  | 0 | -3.1029 | 1 | 0 | 0 | 0
588 | 0 |  | 0 | 65.2262 |  | 0 | -3.1029 | 1 | 0 | 0 | 0
589 | 0 |  | 0 | 65.2505 |  | 0 | -3.1029 | 1 | 0 | 0 | 0
590 | 0 |  | 0 | 65.2749 |  | 0 | -3.1029 | 1 | 0 | 0 | 0
591 | 0 |  | 0 | 65.2992 |  | 0 | -3.1029 | 1 | 0 | 0 | 0
592 | 0 |  | 0 | 65.3235 |  | 0 | -3.1029 | 1 | 0 | 0 | 0
593 | 0 |  | 0 | 65.3479 |  | 0 | -3.1029 | 1 | 0 | 0 | 0
594 | 0 |  | 0 | 65.3722 |  | 0 | -3.1029 | 1 | 0 | 0 | 0
595 | 0 |  | 0 | 65.3965 |  | 0 | -3.1029 | 1 | 0 | 0 | 0
596 | 0 |  | 0 | 65.4209 |  | 0 | -3.1029 | 1 | 0 | 0 | 0
597 | 0 |  | 0 | 65.4452 |  | 0 | -3.1029 | 1 | 0 | 0 | 0
598 | 0 |  | 0 | 65.4696 |  | 0 | -3.1029 | 1 | 0 | 0 | 0
599 | 0 |  | 0 | 65.5461 |  | 0 | -3.1029 | 1 | 0 | 0 | 0.28021
600 | 0 |  | 800 | 65.5704 |  | 0 | -6.7199 | 1 | 0.076157 | 0.24012 | 0.3221
601 | 0 |  | 800 | 65.5887 |  | 0 | -6.7199 | 1 | 0.076155 | 0.24012 | 0.041888
602 | 1 |  | 800 | 65.636 |  | 0 | -6.7199 | 1 | 0.076149 | 0.2401 | 0.33597
603 | 3.1768 |  | 800 | 65.6393 |  | 0 | -6.7199 | 1 | 0.076149 | 0.2401 | 2.1664
604 | 8 |  | 952.8247 | 65.6152 |  | 0 | -6.7199 | 1 | 0.50779 | 1.6011 | 6.3326
605 | 12 |  | 1429.237 | 65.6044 |  | 0 | -6.7199 | 1 | 0.79214 | 2.4976 | 10.4857
606 | 17.8599 |  | 1100.3785 | 65.5986 |  | 0 | -6.7199 | 2 | 0.97522 | 3.0749 | 14.7609
607 | 22.1401 |  | 1364.0939 | 65.585 |  | 0 | -6.7199 | 2 | 1.2362 | 3.8976 | 19.2297
608 | 29 |  | 1786.7425 | 65.6708 |  | 0 | -6.7199 | 2 | 2.1118 | 6.6585 | 35.0141
609 | 35 |  | 2156.4133 | 65.8133 |  | 0 | -6.7199 | 2 | 1.5002 | 4.7301 | 21.7334
610 | 37.1072 |  | 1430.7205 | 65.8521 |  | 0 | -6.7199 | 3 | 1.2888 | 4.0635 | 20.1081
611 | 42 |  | 1619.3703 | 65.9899 |  | 0 | -6.7199 | 3 | 1.9339 | 6.0976 | 31.9439
612 | 46 |  | 1773.596 | 66.2196 |  | 0 | -6.7199 | 3 | 1.3558 | 4.2748 | 20.5017
613 | 47.0907 |  | 1338.2522 | 66.2904 |  | 0 | -6.7199 | 4 | 0.70238 | 2.2146 | 9.0067
614 | 48 |  | 1364.0933 | 66.395 |  | 0 | -6.7199 | 4 | 0.87925 | 2.7723 | 12.3943
615 | 49 |  | 1392.5119 | 66.4616 |  | 0 | -6.7199 | 4 | 0.7445 | 2.3474 | 9.6681
616 | 49 |  | 1392.5119 | 66.5814 |  | 0 | -6.7199 | 4 | 0.23578 | 0.74341 | -0.59062
617 | 48 |  | 1364.0933 | 66.6788 |  | 0 | -6.7199 | 4 | 0.32752 | 1.0327 | 1.4067
618 | 48 |  | 1364.0933 | 66.7611 |  | 0 | -6.7199 | 4 | 0.37157 | 1.1716 | 2.3033
619 | 47 |  | 1335.6747 | 66.8433 |  | 0 | -6.7199 | 4 | 0.099341 | 0.31322 | -3.158
620 | 46 |  | 1307.2561 | 66.9313 |  | 0 | -6.7199 | 4 | 0.175 | 0.55176 | -1.4754
621 | 45 |  | 1278.8375 | 67.0044 |  | 0 | -6.7199 | 4 | 0.099963 | 0.31518 | -2.8961
622 | 44 |  | 1250.4189 | 67.0901 |  | 0 | -6.7199 | 4 | 0.2815 | 0.88757 | 0.92558
623 | 44 |  | 1250.4189 | 67.1701 |  | 0 | -6.7199 | 4 | 0.48899 | 1.5418 | 5.0815
624 | 44 |  | 1250.4189 | 67.2661 |  | 0 | -6.7199 | 4 | 0.38375 | 1.21 | 2.9842
625 | 44 |  | 1250.4189 | 67.3426 |  | 0 | -6.7199 | 4 | 0.58889 | 1.8568 | 7.0558
626 | 45 |  | 1278.8375 | 67.4355 |  | 0 | -6.7199 | 4 | 0.87168 | 2.7484 | 12.4762
627 | 46 |  | 1307.2561 | 67.4992 |  | 0 | -6.7199 | 4 | 0.6189 | 1.9514 | 7.4674
628 | 46 |  | 1307.2561 | 67.6022 |  | 0 | -6.7199 | 4 | 0.41574 | 1.3108 | 3.4193
629 | 46 |  | 1307.2561 | 67.6779 |  | 0 | -6.7199 | 4 | 0.48533 | 1.5302 | 4.8147
630 | 46 |  | 1307.2561 | 67.7739 |  | 0 | -6.7199 | 4 | 0.40865 | 1.2885 | 3.278
631 | 46 |  | 1307.2561 | 67.8504 |  | 0 | -6.7199 | 4 | 0.64712 | 2.0404 | 8.0268
632 | 47 |  | 1335.6747 | 67.9513 |  | 0 | -6.7199 | 4 | 0.80384 | 2.5345 | 11.0154
633 | 48 |  | 1364.0933 | 68.0513 |  | 0 | -6.7199 | 4 | 1.0748 | 3.3888 | 16.181
634 | 50 |  | 1420.9305 | 68.1667 |  | 0 | -6.7199 | 4 | 1.0591 | 3.3394 | 15.748
635 | 51 |  | 1449.3491 | 68.278 |  | 0 | -6.7199 | 4 | 1.0824 | 3.4127 | 16.1282
636 | 52.8472 |  | 1501.8431 | 68.3866 |  | 0 | -6.7199 | 4 | 1.0176 | 3.2085 | 14.7244
637 | 53 |  | 1506.1864 | 68.4488 |  | 0 | -6.7199 | 4 | 0.46892 | 1.4785 | 3.7298
638 | 53 |  | 1506.1864 | 68.4764 |  | 0 | -6.7199 | 4 | 0.63979 | 2.0173 | 7.1984
639 | 53 |  | 1506.1864 | 68.5106 |  | 0 | -6.7199 | 4 | 0.33782 | 1.0652 | 1.0395
640 | 52 |  | 1477.7677 | 68.5358 |  | 0 | -6.7199 | 4 | 0.27492 | 0.86683 | -0.13547
641 | 52 |  | 1477.7677 | 68.579 |  | 0 | -6.7199 | 4 | 0.79637 | 2.511 | 10.4353
642 | 52.7865 |  | 1500.119 | 68.6406 |  | 0 | -6.7199 | 4 | 0.72815 | 2.2959 | 8.9978
643 | 53 |  | 1506.1864 | 68.7285 |  | 0 | -6.7199 | 4 | 0.75961 | 2.3951 | 9.6066
644 | 54 |  | 1534.605 | 68.772 |  | 0 | -6.7199 | 4 | 1.0042 | 3.1663 | 14.367
645 | 55 |  | 1563.0236 | 68.8153 |  | 0 | -6.7199 | 4 | 1.0307 | 3.25 | 14.8019
646 | 56 |  | 1591.4422 | 68.8916 |  | 0 | -6.7199 | 4 | 0.80572 | 2.5404 | 10.2252
647 | 56 |  | 1291.101 | 68.96 |  | 0 | -6.7199 | 5 | 0.50144 | 1.581 | 5.2018
648 | 56 |  | 1291.101 | 69.0359 |  | 0 | -6.7199 | 5 | 0.46527 | 1.467 | 4.4808
649 | 56 |  | 1291.101 | 69.117 |  | 0 | -6.7199 | 5 | 0.84393 | 2.6609 | 11.9225
650 | 57 |  | 1314.1563 | 69.2048 |  | 0 | -6.7199 | 5 | 0.62542 | 1.972 | 7.5862
651 | 56 |  | 1291.101 | 69.3077 |  | 0 | -6.7199 | 5 | 0 | 0 | -4.8171
652 | 55 |  | 1268.0456 | 69.3986 |  | 0 | -6.7199 | 5 | 0.42959 | 1.3545 | 3.8523
653 | 54 |  | 1244.9902 | 69.4977 |  | 0 | -6.7199 | 5 | 0 | 0 | -4.6237
654 | 49 |  | 1392.5119 | 69.5871 |  | 0 | -6.7199 | 4 | 0 | 0 | -5.2511
655 | 47.363 |  | 1345.9917 | 69.6915 |  | 0 | -6.7199 | 4 | 0 | 0 | -5.0505
656 | 42.3734 |  | 1204.1935 | 69.7807 |  | 0 | -6.7199 | 4 | 0 | 0 | -4.4545
657 | 40 |  | 1136.7444 | 69.8592 |  | 0 | -6.7199 | 4 | 0 | 0 | -4.1787
658 | 37 |  | 1426.5881 | 69.9167 |  | 0 | -6.7199 | 3 | 0 | 0 | -5.3997
659 | 34.4033 |  | 1326.4694 | 69.9721 |  | 0 | -6.7199 | 3 | 0 | 0 | -4.9671
660 | 32 |  | 1233.8059 | 70.049 |  | 0 | -6.7199 | 3 | 0 | 0 | -4.5771
661 | 28 |  | 1079.5802 | 70.1258 |  | 0 | -6.7199 | 3 | 0 | 0 | -3.9484
662 | 23.8713 |  | 1470.7563 | 70.2182 |  | 0 | -6.7199 | 2 | 0 | 0 | -5.5945
663 | 17.443 |  | 1074.6944 | 70.2712 |  | 0 | -6.7199 | 2 | 0 | 0 | -3.9289
664 | 13.4534 |  | 1602.3377 | 70.2225 |  | 0 | -6.7199 | 1 | 0 | 0 | -3.6256
665 | 12 |  | 1429.237 | 70.2882 |  | 0 | -6.7199 | 1 | 0.25708 | 0.81057 | -0.27999
666 | 12 |  | 1429.237 | 70.3663 |  | 0 | -6.7199 | 1 | 0.40311 | 1.271 | 2.7136
667 | 13.51 |  | 1609.0838 | 70.4431 |  | 0 | -6.7199 | 1 | 0.65815 | 2.0751 | 7.1872
668 | 17 |  | 1047.4008 | 70.4573 |  | 0 | -6.7199 | 2 | 0.75275 | 2.3734 | 10.7472
669 | 21 |  | 1293.848 | 70.4819 |  | 0 | -6.7199 | 2 | 1.1237 | 3.5429 | 17.2637
670 | 26.4838 |  | 1631.7127 | 70.582 |  | 0 | -6.7199 | 2 | 1.3973 | 4.4057 | 21.7828
671 | 30 |  | 1156.693 | 70.7271 |  | 0 | -6.7199 | 3 | 0.85623 | 2.6997 | 12.4754
672 | 32 |  | 1233.8059 | 70.7784 |  | 0 | -6.7199 | 3 | 0.96829 | 3.053 | 14.4414
673 | 35 |  | 1349.4752 | 70.8746 |  | 0 | -6.7199 | 3 | 1.104 | 3.481 | 16.7911
674 | 37 |  | 1426.5881 | 70.997 |  | 0 | -6.7199 | 3 | 0.91257 | 2.8773 | 12.9053
675 | 39 |  | 1503.701 | 71.103 |  | 0 | -6.7199 | 3 | 1.1069 | 3.4901 | 16.4859
676 | 41 |  | 1580.8138 | 71.2035 |  | 0 | -6.7199 | 3 | 0.85329 | 2.6904 | 11.2383
677 | 41 |  | 1580.8138 | 71.2909 |  | 0 | -6.7199 | 3 | 0.1698 | 0.53539 | -2.7702
678 | 39 |  | 1503.701 | 71.3897 |  | 0 | -6.7199 | 3 | 0 | 0 | -5.7415
679 | 36 |  | 1388.0316 | 71.4631 |  | 0 | -6.7199 | 3 | 0 | 0 | -5.2317
680 | 32.609 |  | 1257.2871 | 71.5661 |  | 0 | -6.7199 | 3 | 0 | 0 | -4.675
681 | 27.623 |  | 1701.9059 | 71.6674 |  | 0 | -6.7199 | 2 | 0 | 0 | -6.657
682 | 24 |  | 1478.6834 | 71.7856 |  | 0 | -6.7199 | 2 | 0 | 0 | -5.6298
683 | 20 |  | 1232.2362 | 71.8455 |  | 0 | -6.7199 | 2 | 0 | 0 | -4.5706
684 | 19 |  | 1170.6244 | 71.9367 |  | 0 | -6.7199 | 2 | 0.23536 | 0.7421 | 0.33394
685 | 19 |  | 1170.6244 | 72.0117 |  | 0 | -6.7199 | 2 | 0.44548 | 1.4046 | 4.5193
686 | 21 |  | 1293.848 | 72.0552 |  | 0 | -6.7199 | 2 | 0.69014 | 2.176 | 8.9428
687 | 23 |  | 1417.0716 | 72.1289 |  | 0 | -6.7199 | 2 | 0.68753 | 2.1678 | 8.5017
688 | 25 |  | 1540.2952 | 72.1746 |  | 0 | -6.7199 | 2 | 0.81291 | 2.5631 | 10.582
689 | 27.297 |  | 1681.8174 | 72.2116 |  | 0 | -6.7199 | 2 | 0.87466 | 2.7578 | 11.302
690 | 29 |  | 1118.1366 | 72.2847 |  | 0 | -6.7199 | 3 | 0.60807 | 1.9173 | 7.846
691 | 30 |  | 1156.693 | 72.3346 |  | 0 | -6.7199 | 3 | 0.5338 | 1.6831 | 6.2973
692 | 31 |  | 1195.2495 | 72.4123 |  | 0 | -6.7199 | 3 | 0.62727 | 1.9778 | 8.0047
693 | 32 |  | 1233.8059 | 72.4921 |  | 0 | -6.7199 | 3 | 0.43582 | 1.3741 | 4.1177
694 | 32 |  | 1233.8059 | 72.6025 |  | 0 | -6.7199 | 3 | 0.49664 | 1.5659 | 5.325
695 | 33 |  | 1272.3623 | 72.7001 |  | 0 | -6.7199 | 3 | 0.47987 | 1.513 | 4.8627
696 | 32 |  | 1233.8059 | 72.8105 |  | 0 | -6.7199 | 3 | 0 | 0 | -4.5771
697 | 29 |  | 1118.1366 | 72.9018 |  | 0 | -6.7199 | 3 | 0 | 0 | -4.1034
698 | 26 |  | 1601.907 | 72.9737 |  | 0 | -6.7199 | 2 | 0 | 0 | -6.1882
699 | 24 |  | 1478.6834 | 73.0626 |  | 0 | -6.7199 | 2 | 0 | 0 | -4.8211
700 | 22 |  | 1355.4598 | 73.1224 |  | 0 | -6.7199 | 2 | 0 | 0 | -3.5032
701 | 21 |  | 1293.848 | 73.1977 |  | 0 | -6.7199 | 2 | 0.2538 | 0.80022 | 0.23421
702 | 21 |  | 1293.848 | 73.292 |  | 0 | -6.7199 | 2 | 0.37162 | 1.1717 | 2.6212
703 | 21 |  | 1293.848 | 73.3978 |  | 0 | -6.7199 | 2 | 0.23649 | 0.74565 | -0.11697
704 | 20 |  | 1232.2362 | 73.4922 |  | 0 | -6.7199 | 2 | 0.1373 | 0.43292 | -1.8896
705 | 19 |  | 1170.6244 | 73.5923 |  | 0 | -6.7199 | 2 | 0.17221 | 0.54298 | -0.93025
706 | 18 |  | 1109.0126 | 73.6673 |  | 0 | -6.7199 | 2 | 0.08685 | 0.27384 | -2.4127
707 | 16 |  | 1905.6493 | 73.7353 |  | 0 | -6.7199 | 1 | 0 | 0 | -3.2499
708 | 14 |  | 1667.4432 | 73.8683 |  | 0 | -6.7199 | 1 | 0 | 0 | -3.543
709 | 12 |  | 1429.237 | 73.9692 |  | 0 | -6.7199 | 1 | 0.26524 | 0.8363 | -0.083132
710 | 13 |  | 1548.3401 | 74.0616 |  | 0 | -6.7199 | 1 | 0.50789 | 1.6014 | 4.4014
711 | 15 |  | 1786.5462 | 74.1145 |  | 0 | -6.7199 | 1 | 0.87749 | 2.7667 | 10.953
712 | 20 |  | 1232.2362 | 74.153 |  | 0 | -6.7199 | 2 | 0.85078 | 2.6825 | 12.2307
713 | 21.0669 |  | 1297.9695 | 74.2038 |  | 0 | -6.7199 | 2 | 0.34304 | 1.0816 | 2.0352
714 | 21 |  | 1293.848 | 74.2457 |  | 0 | -6.7199 | 2 | 0.21453 | 0.67641 | -0.55924
715 | 19 |  | 1170.6244 | 74.34 |  | 0 | -6.7199 | 2 | 0 | 0 | -4.3166
716 | 14.9557 |  | 1781.2686 | 74.4119 |  | 0 | -6.7199 | 1 | 0 | 0 | -5.6483
717 | 13 |  | 1548.3401 | 74.5365 |  | 0 | -6.7199 | 1 | 0.21795 | 0.68719 | -1.5837
718 | 12 |  | 1429.237 | 74.6106 |  | 0 | -6.7199 | 1 | 0.33791 | 1.0654 | 1.4146
719 | 13 |  | 1548.3401 | 74.6827 |  | 0 | -6.7199 | 1 | 0.54239 | 1.7102 | 5.1112
720 | 15 |  | 1786.5462 | 74.7239 |  | 0 | -6.7199 | 1 | 0.67543 | 2.1296 | 6.8231
721 | 17 |  | 1047.4008 | 74.7462 |  | 0 | -6.7199 | 2 | 0.50822 | 1.6024 | 6.1329
722 | 19 |  | 1170.6244 | 74.7794 |  | 0 | -6.7199 | 2 | 0.67605 | 2.1316 | 9.0309
723 | 22 |  | 1355.4598 | 74.8132 |  | 0 | -6.7199 | 2 | 0.78267 | 2.4678 | 10.5947
724 | 23.965 |  | 1476.5249 | 74.8704 |  | 0 | -6.7199 | 2 | 0.6766 | 2.1333 | 8.0996
725 | 26 |  | 1601.907 | 74.8972 |  | 0 | -6.7199 | 2 | 0.94226 | 2.9709 | 12.974
726 | 30 |  | 1848.3543 | 74.9586 |  | 0 | -6.7199 | 2 | 1.715 | 5.4075 | 27.3787
727 | 34.9271 |  | 1346.6654 | 74.9483 |  | 0 | -6.7199 | 3 | 0.90287 | 2.8467 | 12.9621
728 | 35 |  | 1349.4752 | 75.0468 |  | 0 | -6.7199 | 3 | 0.8587 | 2.7075 | 12.0979
729 | 39 |  | 1503.701 | 75.1136 |  | 0 | -6.7199 | 3 | 1.3885 | 4.3781 | 21.9423
730 | 40 |  | 1542.2574 | 75.188 |  | 0 | -6.7199 | 3 | 0.57819 | 1.823 | 5.8686
731 | 41 |  | 1580.8138 | 75.2439 |  | 0 | -6.7199 | 3 | 0.88564 | 2.7924 | 11.9203
732 | 42 |  | 1619.3703 | 75.3289 |  | 0 | -6.7199 | 3 | 0.59127 | 1.8643 | 5.8252
733 | 42 |  | 1619.3703 | 75.4145 |  | 0 | -6.7199 | 3 | 0.65962 | 2.0798 | 7.2206
734 | 43 |  | 1657.9267 | 75.4821 |  | 0 | -6.7199 | 3 | 0.72205 | 2.2766 | 8.3361
735 | 43 |  | 1657.9267 | 75.5794 |  | 0 | -6.7199 | 3 | 0.48045 | 1.5148 | 3.3839
736 | 43 |  | 1657.9267 | 75.6599 |  | 0 | -6.7199 | 3 | 0.48478 | 1.5285 | 3.4743
737 | 43 |  | 1657.9267 | 75.7253 |  | 0 | -6.7199 | 3 | 0.70841 | 2.2336 | 8.0609
738 | 44 |  | 1696.4831 | 75.8225 |  | 0 | -6.7199 | 3 | 0.75185 | 2.3706 | 8.7886
739 | 44 |  | 1250.4189 | 75.9112 |  | 0 | -6.7199 | 4 | 0.33464 | 1.0551 | 2.0563
740 | 44 |  | 1250.4189 | 75.9939 |  | 0 | -6.7199 | 4 | 0.60907 | 1.9204 | 7.51
741 | 45 |  | 1278.8375 | 76.0868 |  | 0 | -6.7199 | 4 | 0.80412 | 2.5354 | 11.2319
742 | 46 |  | 1307.2561 | 76.1683 |  | 0 | -6.7199 | 4 | 0.8293 | 2.6148 | 11.6465
743 | 47 |  | 1335.6747 | 76.2353 |  | 0 | -6.7199 | 4 | 0.6435 | 2.029 | 7.9247
744 | 47 |  | 1335.6747 | 76.2986 |  | 0 | -6.7199 | 4 | 0.41759 | 1.3167 | 3.4129
745 | 47 |  | 1335.6747 | 76.3793 |  | 0 | -6.7199 | 4 | 0.49236 | 1.5524 | 4.9164
746 | 47 |  | 1335.6747 | 76.4803 |  | 0 | -6.7199 | 4 | 0.41742 | 1.3161 | 3.4107
747 | 47 |  | 1335.6747 | 76.561 |  | 0 | -6.7199 | 4 | 0.64352 | 2.029 | 7.9274
748 | 48 |  | 1364.0933 | 76.6244 |  | 0 | -6.7199 | 4 | 0.86923 | 2.7407 | 12.2749
749 | 49 |  | 1392.5119 | 76.6937 |  | 0 | -6.7199 | 4 | 0.88925 | 2.8038 | 12.5884
750 | 50 |  | 1420.9305 | 76.8099 |  | 0 | -6.7199 | 4 | 0.69695 | 2.1975 | 8.7121
751 | 50 |  | 1420.9305 | 76.9129 |  | 0 | -6.7199 | 4 | 0.44596 | 1.4061 | 3.6685
752 | 50 |  | 1420.9305 | 76.9742 |  | 0 | -6.7199 | 4 | 0.56882 | 1.7935 | 6.1508
753 | 50 |  | 1420.9305 | 77.075 |  | 0 | -6.7199 | 4 | 0.32787 | 1.0338 | 1.2618
754 | 49 |  | 1392.5119 | 77.1557 |  | 0 | -6.7199 | 4 | 0.11089 | 0.34965 | -3.0932
755 | 48 |  | 1364.0933 | 77.2615 |  | 0 | -6.7199 | 4 | 0.20351 | 0.64166 | -1.0545
756 | 47 |  | 1335.6747 | 77.3465 |  | 0 | -6.7199 | 4 | 0 | 0 | -4.8943
757 | 45 |  | 1278.8375 | 77.4424 |  | 0 | -6.7199 | 4 | 0 | 0 | -4.7654
758 | 42 |  | 1193.5816 | 77.5219 |  | 0 | -6.7199 | 4 | 0 | 0 | -4.4108
759 | 36.7036 |  | 1415.1605 | 77.6006 |  | 0 | -6.7199 | 3 | 0 | 0 | -5.3497
760 | 30 |  | 1156.693 | 77.6592 |  | 0 | -6.7199 | 3 | 0 | 0 | -4.2598
761 | 24.363 |  | 1501.0508 | 77.7363 |  | 0 | -6.7199 | 2 | 0 | 0 | -5.7296
762 | 20 |  | 1232.2362 | 77.8152 |  | 0 | -6.7199 | 2 | 0 | 0 | -4.5706
763 | 15 |  | 1786.5462 | 77.8947 |  | 0 | -6.7199 | 1 | 0 | 0 | -7.0655
764 | 12 |  | 1429.237 | 78.0076 |  | 0 | -6.7199 | 1 | 0.2584 | 0.81474 | -0.19304
765 | 13 |  | 1548.3401 | 78.0883 |  | 0 | -6.7199 | 1 | 0.46679 | 1.4718 | 3.5938
766 | 14 |  | 1667.4432 | 78.1631 |  | 0 | -6.7199 | 1 | 0.67834 | 2.1388 | 7.4314
767 | 18 |  | 2143.8555 | 78.1842 |  | 0 | -6.7199 | 1 | 0.99732 | 3.1445 | 11.7231
768 | 20.3928 |  | 1256.4387 | 78.187 |  | 0 | -6.7199 | 2 | 0.74944 | 2.363 | 10.2452
769 | 24 |  | 1478.6834 | 78.2419 |  | 0 | -6.7199 | 2 | 1.0029 | 3.162 | 14.5819
770 | 28 |  | 1725.1307 | 78.2742 |  | 0 | -6.7199 | 2 | 1.7222 | 5.4302 | 27.8823
771 | 35.1738 |  | 2167.1232 | 78.2278 |  | 0 | -6.7199 | 2 | 2.0663 | 6.5149 | 33.0646
772 | 38.715 |  | 1492.7111 | 78.3014 |  | 0 | -6.7199 | 3 | 1.4206 | 4.479 | 22.5964
773 | 43 |  | 1657.9267 | 78.357 |  | 0 | -6.7199 | 3 | 1.9219 | 6.0596 | 31.785
774 | 47 |  | 1812.1524 | 78.4501 |  | 0 | -6.7199 | 3 | 1.9468 | 6.1382 | 31.9708
775 | 51 |  | 1966.3782 | 78.5331 |  | 0 | -6.7199 | 3 | 2.0845 | 6.5724 | 34.1871
776 | 54 |  | 1534.605 | 78.6993 |  | 0 | -6.7199 | 4 | 1.2522 | 3.9481 | 19.2883
777 | 55 |  | 1563.0236 | 78.7625 |  | 0 | -6.7199 | 4 | 1.093 | 3.4461 | 16.1115
778 | 57 |  | 1314.1563 | 78.875 |  | 0 | -6.7199 | 5 | 1.4304 | 4.51 | 23.0053
779 | 59 |  | 1360.2671 | 78.9588 |  | 0 | -6.7199 | 5 | 1.4863 | 4.6864 | 24.0014
780 | 61 |  | 1406.3778 | 79.0449 |  | 0 | -6.7199 | 5 | 1.3486 | 4.2523 | 21.3831
781 | 62 |  | 1429.4332 | 79.1607 |  | 0 | -6.7199 | 5 | 0.79253 | 2.4988 | 10.5983
782 | 62 |  | 1429.4332 | 79.3188 |  | 0 | -6.7199 | 5 | 0.51113 | 1.6116 | 4.9745
783 | 62 |  | 1429.4332 | 79.461 |  | 0 | -6.7199 | 5 | 0.84106 | 2.6519 | 11.5581
784 | 63 |  | 1452.4886 | 79.6045 |  | 0 | -6.7199 | 5 | 1.196 | 3.7711 | 18.4014
785 | 64 |  | 1475.544 | 79.7607 |  | 0 | -6.7199 | 5 | 0.94441 | 2.9777 | 13.4572
786 | 64.4404 |  | 1485.6982 | 79.895 |  | 0 | -6.7199 | 5 | 0.90736 | 2.8609 | 12.6988
787 | 65 |  | 1258.3983 | 80.0293 |  | 0 | -6.7199 | 6 | 0.69941 | 2.2053 | 9.2796
788 | 65 |  | 1258.3983 | 80.1997 |  | 0 | -6.7199 | 6 | 0.79595 | 2.5096 | 11.1533
789 | 65.5931 |  | 1269.8815 | 80.3702 |  | 0 | -6.7199 | 6 | 0.63766 | 2.0105 | 8.041
790 | 65 |  | 1258.3983 | 80.5388 |  | 0 | -6.7199 | 6 | 0.33879 | 1.0682 | 2.1403
791 | 65 |  | 1258.3983 | 80.6743 |  | 0 | -6.7199 | 6 | 0.81555 | 2.5714 | 11.5345
792 | 65.3708 |  | 1265.5779 | 80.8302 |  | 0 | -6.7199 | 6 | 0.59595 | 1.879 | 7.2373
793 | 65 |  | 1258.3983 | 80.9619 |  | 0 | -6.7199 | 6 | 0.46808 | 1.4759 | 4.7306
794 | 64 |  | 1239.0383 | 81.1019 |  | 0 | -6.7199 | 6 | 0 | 0 | -4.5989
795 | 59.653 |  | 1375.3212 | 81.2319 |  | 0 | -6.7199 | 5 | 0 | 0 | -5.1767
796 | 56 |  | 1291.101 | 81.3371 |  | 0 | -6.7199 | 5 | 0 | 0 | -4.8171
797 | 50 |  | 1420.9305 | 81.4399 |  | 0 | -6.7199 | 4 | 0 | 0 | -5.3749
798 | 45.6731 |  | 1297.9659 | 81.5539 |  | 0 | -6.7199 | 4 | 0 | 0 | -4.8461
799 | 43 |  | 1222.0002 | 81.5878 |  | 0 | -6.7199 | 4 | 0 | 0 | -4.5281
800 | 42 |  | 1193.5816 | 81.6116 |  | 0 | -6.7199 | 4 | 0.57783 | 1.8219 | 7.1033
801 | 43 |  | 1222.0002 | 81.6635 |  | 0 | -6.7199 | 4 | 0.34548 | 1.0893 | 2.4146
802 | 42 |  | 1193.5816 | 81.7321 |  | 0 | -6.7199 | 4 | 0.48608 | 1.5326 | 5.3046
803 | 44.2866 |  | 1258.5642 | 81.7999 |  | 0 | -6.7199 | 4 | 1.3396 | 4.2237 | 21.3973
804 | 47 |  | 1335.6747 | 81.8847 |  | 0 | -6.7199 | 4 | 1.4641 | 4.6162 | 23.6304
805 | 50 |  | 1420.9305 | 81.9719 |  | 0 | -6.7199 | 4 | 1.5065 | 4.7501 | 24.3415
806 | 52 |  | 1477.7677 | 82.0169 |  | 0 | -6.7199 | 4 | 1.089 | 3.4336 | 16.2931
807 | 53 |  | 1506.1864 | 82.0634 |  | 0 | -6.7199 | 4 | 0.7406 | 2.3351 | 9.3355
808 | 53 |  | 1506.1864 | 82.0492 |  | 0 | -6.7199 | 4 | 0.36372 | 1.1468 | 1.6839
809 | 52 |  | 1477.7677 | 82.0485 |  | 0 | -6.7199 | 4 | 0 | 0 | -5.6257
810 | 50 |  | 1420.9305 | 82.0317 |  | 0 | -6.7199 | 4 | 0 | 0 | -5.3749
811 | 47.8031 |  | 1358.4977 | 82.0536 |  | 0 | -6.7199 | 4 | 0 | 0 | -5.1042
812 | 45 |  | 1278.8375 | 82.0797 |  | 0 | -6.7199 | 4 | 0 | 0 | -4.7654
813 | 40 |  | 1136.7444 | 82.116 |  | 0 | -6.7199 | 4 | 0 | 0 | -4.1787
814 | 36 |  | 1388.0316 | 82.1189 |  | 0 | -6.7199 | 3 | 0 | 0 | -5.2317
815 | 32 |  | 1233.8059 | 82.1645 |  | 0 | -6.7199 | 3 | 0 | 0 | -4.5771
816 | 27.8434 |  | 1715.4812 | 82.1984 |  | 0 | -6.7199 | 2 | 0 | 0 | -6.7218
817 | 23 |  | 1417.0716 | 82.2203 |  | 0 | -6.7199 | 2 | 0 | 0 | -5.3581
818 | 18 |  | 1109.0126 | 82.2181 |  | 0 | -6.7199 | 2 | 0 | 0 | -4.0666
819 | 17 |  | 1047.4008 | 82.2225 |  | 0 | -6.7199 | 2 | 0.42371 | 1.336 | 4.5399
820 | 19 |  | 1170.6244 | 82.2251 |  | 0 | -6.7199 | 2 | 0.49457 | 1.5594 | 5.5467
821 | 20.1072 |  | 1238.8396 | 82.2298 |  | 0 | -6.7199 | 2 | 0.67505 | 2.1284 | 8.8736
822 | 24 |  | 1478.6834 | 82.2632 |  | 0 | -6.7199 | 2 | 1.0753 | 3.3905 | 16.0271
823 | 27 |  | 1663.5188 | 82.3071 |  | 0 | -6.7199 | 2 | 0.93888 | 2.9603 | 12.7555
824 | 29.084 |  | 1121.3747 | 82.353 |  | 0 | -6.7199 | 3 | 0.55609 | 1.7534 | 6.8917
825 | 30.1387 |  | 1162.0397 | 82.3531 |  | 0 | -6.7199 | 3 | 0.92202 | 2.9071 | 13.7736
826 | 34 |  | 1310.9188 | 82.3958 |  | 0 | -6.7199 | 3 | 1.2349 | 3.8936 | 19.4073
827 | 36 |  | 1388.0316 | 82.4838 |  | 0 | -6.7199 | 3 | 0.84885 | 2.6764 | 11.8534
828 | 38 |  | 1465.1445 | 82.5315 |  | 0 | -6.7199 | 3 | 0.99765 | 3.1456 | 14.5508
829 | 40 |  | 1542.2574 | 82.5609 |  | 0 | -6.7199 | 3 | 1.135 | 3.5787 | 17.0247
830 | 43 |  | 1657.9267 | 82.6224 |  | 0 | -6.7199 | 3 | 1.7342 | 5.4679 | 28.2887
831 | 45.9929 |  | 1307.0549 | 82.6301 |  | 0 | -6.7199 | 4 | 0.55627 | 1.7539 | 6.3323
832 | 45.0066 |  | 1279.0248 | 82.7128 |  | 0 | -6.7199 | 4 | 0.74583 | 2.3516 | 10.1442
833 | 48 |  | 1364.0933 | 82.7931 |  | 0 | -6.7199 | 4 | 1.1875 | 3.7442 | 18.4351
834 | 48 |  | 1364.0933 | 82.9037 |  | 0 | -6.7199 | 4 | 0.50976 | 1.6073 | 5.2106
835 | 49 |  | 1392.5119 | 82.9847 |  | 0 | -6.7199 | 4 | 0.70683 | 2.2286 | 9.0462
836 | 49 |  | 1392.5119 | 83.0871 |  | 0 | -6.7199 | 4 | 0.65063 | 2.0514 | 7.9307
837 | 50 |  | 1420.9305 | 83.1902 |  | 0 | -6.7199 | 4 | 0.70865 | 2.2344 | 8.9926
838 | 50 |  | 1420.9305 | 83.2733 |  | 0 | -6.7199 | 4 | 0.60064 | 1.8938 | 6.8367
839 | 51 |  | 1449.3491 | 83.347 |  | 0 | -6.7199 | 4 | 1.0186 | 3.2116 | 15.0075
840 | 52 |  | 1477.7677 | 83.4167 |  | 0 | -6.7199 | 4 | 0.66647 | 2.1014 | 7.9593
841 | 52 |  | 1477.7677 | 83.4617 |  | 0 | -6.7199 | 4 | 0.60742 | 1.9152 | 6.7716
842 | 53 |  | 1506.1864 | 83.5037 |  | 0 | -6.7199 | 4 | 1.2523 | 3.9485 | 19.3952
843 | 55 |  | 1563.0236 | 83.5349 |  | 0 | -6.7199 | 4 | 1.1999 | 3.7832 | 18.2416
844 | 56 |  | 1591.4422 | 83.6378 |  | 0 | -6.7199 | 4 | 0.98831 | 3.1161 | 14.0001
845 | 57 |  | 1314.1563 | 83.7023 |  | 0 | -6.7199 | 5 | 0.76111 | 2.3998 | 10.3523
846 | 57 |  | 1314.1563 | 83.7872 |  | 0 | -6.7199 | 5 | 0.49116 | 1.5486 | 5.0188
847 | 57 |  | 1314.1563 | 83.8458 |  | 0 | -6.7199 | 5 | 0.48897 | 1.5417 | 4.9754
848 | 57 |  | 1314.1563 | 83.9044 |  | 0 | -6.7199 | 5 | 0.76586 | 2.4147 | 10.4462
849 | 58 |  | 1337.2117 | 83.9894 |  | 0 | -6.7199 | 5 | 0.94708 | 2.9861 | 13.9032
850 | 59 |  | 1360.2671 | 84.0893 |  | 0 | -6.7199 | 5 | 1.3497 | 4.2555 | 21.501
851 | 61 |  | 1406.3778 | 84.1939 |  | 0 | -6.7199 | 5 | 1.0542 | 3.3238 | 15.8092
852 | 61 |  | 1406.3778 | 84.2966 |  | 0 | -6.7199 | 5 | 0.66229 | 2.0882 | 8.1258
853 | 62 |  | 1429.4332 | 84.3985 |  | 0 | -6.7199 | 5 | 1.233 | 3.8877 | 19.1922
854 | 63 |  | 1452.4886 | 84.5546 |  | 0 | -6.7199 | 5 | 0.8221 | 2.5921 | 11.1524
855 | 63 |  | 1452.4886 | 84.6367 |  | 0 | -6.7199 | 5 | 0.58473 | 1.8437 | 6.415
856 | 63 |  | 1452.4886 | 84.6838 |  | 0 | -6.7199 | 5 | 0.57567 | 1.8151 | 6.2327
857 | 63 |  | 1452.4886 | 84.7308 |  | 0 | -6.7199 | 5 | 0.84951 | 2.6785 | 11.6952
858 | 64 |  | 1475.544 | 84.7984 |  | 0 | -6.7199 | 5 | 1.1764 | 3.7092 | 18.012
859 | 65 |  | 1498.5993 | 84.8704 |  | 0 | -6.7199 | 5 | 1.1174 | 3.5231 | 16.814
860 | 66 |  | 1521.6547 | 84.9678 |  | 0 | -6.7199 | 5 | 1.1553 | 3.6426 | 17.4932
861 | 67 |  | 1544.7101 | 85.0309 |  | 0 | -6.7199 | 5 | 1.2013 | 3.7878 | 18.3297
862 | 68 |  | 1567.7655 | 85.1061 |  | 0 | -6.7199 | 5 | 1.1181 | 3.5252 | 16.6432
863 | 69 |  | 1335.8382 | 85.2484 |  | 0 | -6.7199 | 6 | 1.4631 | 4.6131 | 23.6351
864 | 71 |  | 1374.5582 | 85.3257 |  | 0 | -6.7199 | 6 | 1.5257 | 4.8107 | 24.7629
865 | 72 |  | 1393.9181 | 85.4031 |  | 0 | -6.7199 | 6 | 1.1716 | 3.6941 | 18.0967
866 | 73 |  | 1413.2781 | 85.5804 |  | 0 | -6.7199 | 6 | 1.2723 | 4.0116 | 19.9778
867 | 73.6567 |  | 1425.9925 | 85.6788 |  | 0 | -6.7199 | 6 | 0.84159 | 2.6535 | 11.625
868 | 74 |  | 1432.6381 | 85.7713 |  | 0 | -6.7199 | 6 | 1.4676 | 4.6274 | 23.63
869 | 76 |  | 1471.358 | 85.8436 |  | 0 | -6.7199 | 6 | 1.6827 | 5.3056 | 27.5945
870 | 76.6268 |  | 1483.4935 | 85.8864 |  | 0 | -6.7199 | 6 | 0.65709 | 2.0718 | 7.7696
871 | 76 |  | 1471.358 | 85.9368 |  | 0 | -6.7199 | 6 | 0.38482 | 1.2133 | 2.2909
872 | 75.3915 |  | 1459.5771 | 85.9739 |  | 0 | -6.7199 | 6 | 0.46673 | 1.4716 | 4.01
873 | 75 |  | 1451.998 | 86.0276 |  | 0 | -6.7199 | 6 | 0.74317 | 2.3432 | 9.5992
874 | 75 |  | 1451.998 | 86.1151 |  | 0 | -6.7199 | 6 | 0.5175 | 1.6317 | 5.0701
875 | 74 |  | 1432.6381 | 86.1889 |  | 0 | -6.7199 | 6 | 0.19469 | 0.61386 | -1.4627
876 | 73 |  | 1413.2781 | 86.257 |  | 0 | -6.7199 | 6 | 0.26628 | 0.83958 | 0.097064
877 | 72 |  | 1393.9181 | 86.2893 |  | 0 | -6.7199 | 6 | 0.25925 | 0.81741 | 0.032447
878 | 71 |  | 1374.5582 | 86.3805 |  | 0 | -6.7199 | 6 | 0.15335 | 0.4835 | -2.0688
879 | 70 |  | 1355.1982 | 86.4624 |  | 0 | -6.7199 | 6 | 0.4932 | 1.555 | 4.9344
880 | 70 |  | 1355.1982 | 86.5431 |  | 0 | -6.7199 | 6 | 0.48726 | 1.5363 | 4.8156
881 | 69 |  | 1335.8382 | 86.6276 |  | 0 | -6.7199 | 6 | 0.1508 | 0.47548 | -1.9559
882 | 68 |  | 1316.4782 | 86.7133 |  | 0 | -6.7199 | 6 | 0.16024 | 0.50523 | -1.6804
883 | 67 |  | 1297.1183 | 86.7967 |  | 0 | -6.7199 | 6 | 0.38727 | 1.2211 | 3.0151
884 | 67 |  | 1297.1183 | 86.8744 |  | 0 | -6.7199 | 6 | 0.67492 | 2.128 | 8.7344
885 | 67.1566 |  | 1300.1503 | 86.987 |  | 0 | -6.7199 | 6 | 0.94873 | 2.9913 | 14.0386
886 | 68 |  | 1316.4782 | 87.0981 |  | 0 | -6.7199 | 6 | 0.86108 | 2.715 | 12.3128
887 | 68 |  | 1316.4782 | 87.1962 |  | -9.2754 | 2.5555 | 6 | 0.77074 | 2.4302 | 10.5572
888 | 68.4368 |  | 1324.934 | 87.3089 |  | -9.2754 | 2.5555 | 6 | 0.66015 | 2.0815 | 8.3633
889 | 68 |  | 1316.4782 | 87.4508 |  | -7.9223 | 1.2023 | 6 | 0.55853 | 1.761 | 6.3784
890 | 68 |  | 1316.4782 | 87.5297 |  | -8.5408 | 1.8209 | 6 | 0.39343 | 1.2405 | 3.0733
891 | 67 |  | 1297.1183 | 87.6172 |  | -25.9394 | 19.2195 | 6 | 0.31863 | 1.0047 | 1.6346
892 | 66.6029 |  | 1289.4305 | 87.7047 |  | -0.69824 | -6.0217 | 6 | 0.23972 | 0.75583 | 0.061985
893 | 65 |  | 1258.3983 | 87.7922 |  | -16.2109 | 9.4909 | 6 | 0 | 0 | -4.6797
894 | 63.6292 |  | 1231.8587 | 87.8059 |  | 0 | -6.7199 | 6 | 0.17435 | 0.54973 | -1.0417
895 | 63 |  | 1219.6784 | 87.8935 |  | 0 | -6.7199 | 6 | 0.40725 | 1.2841 | 3.6946
896 | 62.6487 |  | 1212.8768 | 87.969 |  | -0.6656 | -6.0543 | 6 | 0.31027 | 0.97829 | 1.7795
897 | 62 |  | 1200.3184 | 88.0566 |  | -8.5408 | 1.8209 | 6 | 0.37602 | 1.1856 | 3.1388
898 | 62 |  | 1200.3184 | 88.1443 |  | -9.2754 | 2.5555 | 6 | 0.69505 | 2.1915 | 9.3994
899 | 62 |  | 1200.3184 | 88.2552 |  | -9.807 | 3.0871 | 6 | 0.29077 | 0.9168 | 1.4336
900 | 61 |  | 1180.9584 | 88.3311 |  | -9.2195 | 2.4995 | 6 | 0.30706 | 0.96816 | 1.83
901 | 61 |  | 1180.9584 | 88.3877 |  | 0 | -6.7199 | 6 | 0.48464 | 1.5281 | 5.3527
902 | 60 |  | 1383.3225 | 88.481 |  | -7.1721 | 0.45215 | 5 | 0 | 0 | -5.2113
903 | 56.7134 |  | 1307.5482 | 88.4974 |  | -36.7784 | 30.0585 | 5 | 0 | 0 | -4.8867
904 | 50.7329 |  | 1441.7588 | 88.5374 |  | -23.6891 | 16.9692 | 4 | 0 | 0 | -5.4664
905 | 46 |  | 1307.2561 | 88.4839 |  | -10.9209 | 4.201 | 4 | 0 | 0 | -4.8854
906 | 42.7488 |  | 1214.8609 | 88.5296 |  | -13.9221 | 7.2022 | 4 | 0 | 0 | -4.4986
907 | 41 |  | 1165.163 | 88.5737 |  | -17.83 | 11.1101 | 4 | 0.10823 | 0.34126 | -2.1221
908 | 41 |  | 1165.163 | 88.6303 |  | -3.1806 | -3.5394 | 4 | 0.8294 | 2.6151 | 12.0525
909 | 43 |  | 1222.0002 | 88.6688 |  | -3.1806 | -3.5394 | 4 | 0.82789 | 2.6103 | 11.9022
910 | 44 |  | 1250.4189 | 88.7285 |  | -8.0792 | 1.3593 | 4 | 1.2175 | 3.8388 | 19.1926
911 | 48 |  | 1364.0933 | 88.8132 |  | -1.4294 | -5.2905 | 4 | 1.5078 | 4.7542 | 24.4578
912 | 51 |  | 1449.3491 | 88.9396 |  | -3.1806 | -3.5394 | 4 | 1.1485 | 3.6213 | 17.5571
913 | 52 |  | 1477.7677 | 89.0338 |  | -0.92601 | -5.7939 | 4 | 0.91868 | 2.8966 | 13.0072
914 | 54 |  | 1534.605 | 89.0651 |  | -5.935 | -0.78489 | 4 | 1.7849 | 5.6277 | 29.4507
915 | 57 |  | 1314.1563 | 88.9774 |  | -1.7207 | -4.9993 | 5 | 1.0591 | 3.3395 | 16.1239
916 | 56.7136 |  | 1307.5538 | 89.0783 |  | -0.98672 | -5.7332 | 5 | 0.54586 | 1.7211 | 6.1586
917 | 58 |  | 1337.2117 | 89.119 |  | -5.0397 | -1.6802 | 5 | 1.2511 | 3.9446 | 19.7114
918 | 59 |  | 1360.2671 | 89.1393 |  | -2.3399 | -4.38 | 5 | 0.73957 | 2.3319 | 9.8261
919 | 59 |  | 1360.2671 | 89.1437 |  | -0.41796 | -6.302 | 5 | 0.45639 | 1.439 | 4.1855
920 | 59 |  | 1360.2671 | 89.1421 |  | 0 | -6.7199 | 5 | 0.79957 | 2.521 | 11.0041
921 | 60 |  | 1383.3225 | 89.1338 |  | 0 | -6.7199 | 5 | 1.0336 | 3.2591 | 15.4922
922 | 61.084 |  | 1408.3141 | 89.1163 |  | 0 | -6.7199 | 5 | 1.3106 | 4.1323 | 20.7272
923 | 63 |  | 1452.4886 | 89.1321 |  | -8.3327 | 1.6128 | 5 | 1.4175 | 4.4693 | 22.6766
924 | 64 |  | 1475.544 | 89.0258 |  | -0.67539 | -6.0445 | 5 | 0.86099 | 2.7147 | 11.8757
925 | 64 |  | 1475.544 | 89.0616 |  | 0 | -6.7199 | 5 | 0.35564 | 1.1213 | 1.69
926 | 63 |  | 1452.4886 | 88.9919 |  | -26.3247 | 19.6047 | 5 | 0.20313 | 0.64045 | -1.3608
927 | 62 |  | 1429.4332 | 89.0289 |  | -12.0791 | 5.3591 | 5 | 0.14435 | 0.45513 | -2.4812
928 | 61 |  | 1406.3778 | 89.131 |  | 0 | -6.7199 | 5 | 0.43725 | 1.3787 | 3.6281
929 | 61 |  | 1406.3778 | 89.1 |  | 0 | -6.7199 | 5 | 0.37413 | 1.1796 | 2.3446
930 | 60 |  | 1383.3225 | 89.0812 |  | -10.561 | 3.8411 | 5 | 0.29842 | 0.94093 | 0.8897
931 | 60 |  | 1383.3225 | 89.0604 |  | 0 | -6.7199 | 5 | 0.72904 | 2.2987 | 9.5492
932 | 60 |  | 1383.3225 | 89.0648 |  | -11.1588 | 4.4389 | 5 | 0.30662 | 0.96678 | 1.0574
933 | 59.0247 |  | 1360.8356 | 89.044 |  | -0.6656 | -6.0543 | 5 | 0.35119 | 1.1073 | 2.054
934 | 59 |  | 1360.2671 | 89.0233 |  | 0 | -6.7199 | 5 | 0.40885 | 1.2891 | 3.2256
935 | 58 |  | 1337.2117 | 89.0914 |  | -19.7865 | 13.0666 | 5 | 0.10811 | 0.34089 | -2.8349
936 | 57 |  | 1314.1563 | 89.1196 |  | -14.4212 | 7.7013 | 5 | 0.20172 | 0.63602 | -0.8119
937 | 56 |  | 1291.101 | 89.1422 |  | -12.6625 | 5.9426 | 5 | 0.085706 | 0.27023 | -3.1021
938 | 55 |  | 1268.0456 | 89.1681 |  | 0 | -6.7199 | 5 | 0.37195 | 1.1728 | 2.819
939 | 55 |  | 1268.0456 | 89.1906 |  | 0 | -6.7199 | 5 | 0.30259 | 0.95408 | 1.4212
940 | 54 |  | 1244.9902 | 89.2131 |  | 0 | -6.7199 | 5 | 0.24839 | 0.78317 | 0.41157
941 | 54 |  | 1244.9902 | 89.2357 |  | -0.53514 | -6.1848 | 5 | 0.56235 | 1.7731 | 6.6838
942 | 54 |  | 1244.9902 | 89.2782 |  | -7.9769 | 1.257 | 5 | 0.47876 | 1.5095 | 5.0313
943 | 54 |  | 1244.9902 | 89.2967 |  | -8.4955 | 1.7756 | 5 | 0.50619 | 1.596 | 5.575
944 | 54 |  | 1244.9902 | 89.3123 |  | -8.4955 | 1.7756 | 5 | 0.48973 | 1.5441 | 5.2489
945 | 54 |  | 1244.9902 | 89.3342 |  | -7.9223 | 1.2023 | 5 | 0.52799 | 1.6647 | 6.006
946 | 54 |  | 1244.9902 | 89.3767 |  | -8.5408 | 1.8209 | 5 | 0.39016 | 1.2302 | 3.266
947 | 53.8374 |  | 1241.2415 | 89.3993 |  | -7.8615 | 1.1416 | 5 | 0.71116 | 2.2423 | 9.6045
948 | 54.827 |  | 1264.0576 | 89.4342 |  | 0 | -6.7199 | 5 | 0.74921 | 2.3623 | 10.283
949 | 55 |  | 1268.0456 | 89.4692 |  | -7.8615 | 1.1416 | 5 | 0.7213 | 2.2743 | 9.7296
950 | 56 |  | 1291.101 | 89.506 |  | -7.8615 | 1.1416 | 5 | 0.88141 | 2.7791 | 12.7716
951 | 56 |  | 1291.101 | 89.5536 |  | -48.6542 | 41.9343 | 5 | 0.21956 | 0.69229 | -0.35449
952 | 54 |  | 1244.9902 | 89.5693 |  | -8.0617 | 1.3418 | 5 | 0 | 0 | -4.6237
953 | 50 |  | 1420.9305 | 89.5701 |  | -8.8684 | 2.1484 | 4 | 0 | 0 | -5.3749
954 | 45.223 |  | 1285.1755 | 89.4283 |  | -26.9325 | 20.2126 | 4 | 0 | 0 | -4.7921
955 | 40 |  | 1136.7444 | 89.3082 |  | -25.7121 | 18.9922 | 4 | 0 | 0 | -4.1787
956 | 35 |  | 1349.4752 | 89.2726 |  | -16.5027 | 9.7827 | 3 | 0 | 0 | -5.0654
957 | 29 |  | 1118.1366 | 89.1549 |  | -11.5986 | 4.8787 | 3 | 0 | 0 | -4.1034
958 | 26 |  | 1601.907 | 89.1533 |  | -6.3827 | -0.33727 | 2 | 0 | 0 | -3.6081
959 | 25.7172 |  | 1584.4809 | 89.0305 |  | -1.186 | -5.5339 | 2 | 0.65045 | 2.0509 | 7.2785
960 | 28 |  | 1725.1307 | 89.0459 |  | -2.2771 | -4.4428 | 2 | 0.91272 | 2.8778 | 12.0493
961 | 31 |  | 1909.9661 | 88.8922 |  | 0 | -6.7199 | 2 | 1.7227 | 5.4317 | 27.4669
962 | 38.4124 |  | 2366.6546 | 88.8243 |  | 0 | -6.7199 | 2 | 2.7865 | 8.7858 | 46.1364
963 | 44.3042 |  | 1708.212 | 88.8329 |  | -3.3426 | -3.3773 | 3 | 2.0694 | 6.5249 | 34.5618
964 | 48 |  | 1364.0933 | 88.9734 |  | -0.7069 | -6.013 | 4 | 1.4853 | 4.6833 | 24.043
965 | 50 |  | 1420.9305 | 89.0424 |  | -3.1806 | -3.5394 | 4 | 0.97202 | 3.0648 | 14.2079
966 | 51 |  | 1449.3491 | 89.0071 |  | -0.60716 | -6.1128 | 4 | 0.90448 | 2.8518 | 12.8102
967 | 52 |  | 1477.7677 | 89.0745 |  | -1.9749 | -4.7451 | 4 | 0.70639 | 2.2273 | 8.7935
968 | 52 |  | 1477.7677 | 89.026 |  | -1.56 | -5.1599 | 4 | 0.53083 | 1.6737 | 5.2569
969 | 52 |  | 1477.7677 | 89.0383 |  | -2.8898 | -3.8302 | 4 | 0.32936 | 1.0385 | 1.1404
970 | 51 |  | 1449.3491 | 88.9687 |  | -9.2668 | 2.5468 | 4 | 0.23262 | 0.73345 | -0.73657
971 | 50 |  | 1420.9305 | 89.02 |  | 0 | -6.7199 | 4 | 0 | 0 | -5.3749
972 | 46.4128 |  | 1318.9885 | 89.0422 |  | -35.6305 | 28.9106 | 4 | 0 | 0 | -4.9352
973 | 42 |  | 1193.5816 | 89.009 |  | -15.4082 | 8.6882 | 4 | 0 | 0 | -4.4108
974 | 37 |  | 1426.5881 | 89.0391 |  | -35.9808 | 29.2609 | 3 | 0 | 0 | -5.3997
975 | 31 |  | 1195.2495 | 88.8616 |  | -1.2041 | -5.5159 | 3 | 0 | 0 | -4.4177
976 | 25.4531 |  | 1568.2131 | 88.8281 |  | -11.5986 | 4.8787 | 2 | 0 | 0 | -6.0334
977 | 21 |  | 1293.848 | 88.8664 |  | 0 | -6.7199 | 2 | 0 | 0 | -4.8287
978 | 17 |  | 1047.4008 | 88.9003 |  | -8.2115 | 1.4916 | 2 | 0 | 0 | -3.8202
979 | 14.4904 |  | 892.7771 | 88.915 |  | 0 | -6.7199 | 2 | 0.0007154 | 0.0022556 | -3.2169
980 | 12 |  | 1429.237 | 88.9153 |  | -9.3893 | 2.6694 | 1 | 0.18927 | 0.59677 | -1.5481
981 | 11 |  | 1310.1339 | 88.9623 |  | -12.837 | 6.1171 | 1 | 0.15977 | 0.50374 | -1.6563
982 | 8 |  | 952.8247 | 88.9829 |  | 0 | -6.7199 | 1 | 0.015363 | 0.04844 | -3.1591
983 | 5 |  | 800 | 89.0184 |  | -24.3835 | 17.6636 | 1 | 0.073865 | 0.2329 | -0.97508
984 | 3 |  | 800 | 89.0494 |  | 0 | -6.7199 | 1 | 0.073865 | 0.2329 | -0.30443
985 | 2 |  | 800 | 89.0797 |  | 0 | -6.7199 | 1 | 0.073865 | 0.2329 | -0.32036
986 | 0 |  | 800 | 89.0972 |  | -0.21367 | -6.5063 | 1 | 0.073865 | 0.2329 | 0.046352
987 | 0 |  | 800 | 89.1275 |  | -2.6888 | -4.0311 | 1 | 0.073865 | 0.2329 | 0.37828
988 | 0 |  | 0 | 89.1591 |  | 0 | -3.1029 | 1 | 0 | 0 | 0.28021
989 | 0 |  | 0 | 89.1706 |  | 0 | -3.1029 | 1 | 0 | 0 | 0
990 | 0 |  | 0 | 89.1793 |  | 0 | -3.1029 | 1 | 0 | 0 | 0
991 | 0 |  | 0 | 89.2072 |  | 0 | -3.1029 | 1 | 0 | 0 | 0
992 | 0 |  | 0 | 89.2159 |  | 0 | -3.1029 | 1 | 0 | 0 | 0
993 | 0 |  | 0 | 89.2246 |  | 0 | -3.1029 | 1 | 0 | 0 | 0
994 | 0 |  | 0 | 89.2332 |  | 0 | -3.1029 | 1 | 0 | 0 | 0
995 | 0 |  | 0 | 89.2419 |  | 0 | -3.1029 | 1 | 0 | 0 | 0
996 | 0 |  | 0 | 89.2506 |  | 0 | -3.1029 | 1 | 0 | 0 | 0
997 | 0 |  | 0 | 89.2593 |  | 0 | -3.1029 | 1 | 0 | 0 | 0
998 | 0 |  | 0 | 89.268 |  | 0 | -3.1029 | 1 | 0 | 0 | 0
999 | 0 |  | 0 | 89.2767 |  | 0 | -3.1029 | 1 | 0 | 0 | 0
1000 | 0 |  | 0 | 89.2854 |  | 0 | -3.1029 | 1 | 0 | 0 | 0
1001 | 0 |  | 0 | 89.2941 |  | 0 | -3.1029 | 1 | 0 | 0 | 0
1002 | 0 |  | 0 | 89.3027 |  | 0 | -3.1029 | 1 | 0 | 0 | 0
1003 | 0 |  | 0 | 89.3114 |  | 0 | -3.1029 | 1 | 0 | 0 | 0
1004 | 0 |  | 0 | 89.3201 |  | 0 | -3.1029 | 1 | 0 | 0 | 0
1005 | 0 |  | 0 | 89.3288 |  | 0 | -3.1029 | 1 | 0 | 0 | 0
1006 | 0 |  | 0 | 89.3375 |  | 0 | -3.1029 | 1 | 0 | 0 | 0
1007 | 0 |  | 0 | 89.3462 |  | 0 | -3.1029 | 1 | 0 | 0 | 0
1008 | 0 |  | 0 | 89.3549 |  | 0 | -3.1029 | 1 | 0 | 0 | 0
1009 | 0 |  | 0 | 89.3636 |  | 0 | -3.1029 | 1 | 0 | 0 | 0
1010 | 0 |  | 0 | 89.3722 |  | 0 | -3.1029 | 1 | 0 | 0 | 0
1011 | 0 |  | 0 | 89.3809 |  | 0 | -3.1029 | 1 | 0 | 0 | 0
1012 | 0 |  | 0 | 89.3896 |  | 0 | -3.1029 | 1 | 0 | 0 | 0
1013 | 0 |  | 0 | 89.3983 |  | 0 | -3.1029 | 1 | 0 | 0 | 0
1014 | 0 |  | 0 | 89.407 |  | 0 | -3.1029 | 1 | 0 | 0 | 0
1015 | 0 |  | 0 | 89.4157 |  | 0 | -3.1029 | 1 | 0 | 0 | 0
1016 | 0 |  | 0 | 89.4244 |  | 0 | -3.1029 | 1 | 0 | 0 | 0
1017 | 0 |  | 0 | 89.4331 |  | 0 | -3.1029 | 1 | 0 | 0 | 0
1018 | 0 |  | 0 | 89.4417 |  | 0 | -3.1029 | 1 | 0 | 0 | 0
1019 | 0 |  | 0 | 89.4504 |  | 0 | -3.1029 | 1 | 0 | 0 | 0
1020 | 0 |  | 0 | 89.4591 |  | 0 | -3.1029 | 1 | 0 | 0 | 0
1021 | 0 |  | 0 | 89.4678 |  | 0 | -3.1029 | 1 | 0 | 0 | 0
1022 | 0 |  | 0 | 89.4765 |  | 0 | -3.1029 | 1 | 0 | 0 | 0
1023 | 0 |  | 0 | 89.4852 |  | 0 | -3.1029 | 1 | 0 | 0 | 0
1024 | 0 |  | 0 | 89.4939 |  | 0 | -3.1029 | 1 | 0 | 0 | 0
1025 | 0 |  | 0 | 89.5548 |  | 0 | -3.1029 | 1 | 0 | 0 | 0.28021
1026 | 0 |  | 800 | 89.5864 |  | -11.7513 | 5.0313 | 1 | 0.073865 | 0.2329 | 0.56762
1027 | 0 |  | 800 | 89.4927 |  | -12.0516 | 5.3316 | 1 | 0.073865 | 0.2329 | 0.29369
1028 | 2.0669 |  | 800 | 89.5116 |  | -12.5075 | 5.7876 | 1 | 0.073865 | 0.2329 | 1.6415
1029 | 7 |  | 833.7216 | 89.5564 |  | -5.1165 | -1.6034 | 1 | 0.47296 | 1.4912 | 6.0732
1030 | 12.0498 |  | 1435.1689 | 89.6056 |  | -2.7319 | -3.9881 | 1 | 0.88393 | 2.787 | 12.4471
1031 | 18.9636 |  | 1168.3831 | 89.5167 |  | -4.1645 | -2.5555 | 2 | 1.1579 | 3.651 | 18.1742
1032 | 23 |  | 1417.0716 | 89.5347 |  | -11.2923 | 4.5724 | 2 | 0.82064 | 2.5875 | 11.2548
1033 | 26 |  | 1601.907 | 89.449 |  | -7.0492 | 0.32929 | 2 | 1.2569 | 3.9631 | 19.2864
1034 | 31 |  | 1195.2495 | 89.4301 |  | -13.1126 | 6.3927 | 3 | 1.2086 | 3.8107 | 19.0804
1035 | 33.012 |  | 1272.8236 | 89.5221 |  | -11.3396 | 4.6197 | 3 | 0.89838 | 2.8326 | 13.1393
1036 | 36 |  | 1388.0316 | 89.5483 |  | -6.6852 | -0.034735 | 3 | 1.1728 | 3.6978 | 18.1477
1037 | 38 |  | 1465.1445 | 89.5958 |  | -10.4349 | 3.715 | 3 | 0.83139 | 2.6214 | 11.3221
1038 | 40 |  | 1542.2574 | 89.5014 |  | -8.9806 | 2.2607 | 3 | 1.5028 | 4.7382 | 24.1468
1039 | 44 |  | 1696.4831 | 89.4317 |  | -11.1162 | 4.3963 | 3 | 1.3681 | 4.3137 | 21.1965
1040 | 45 |  | 1278.8375 | 89.3911 |  | -7.8615 | 1.1416 | 4 | 0.79141 | 2.4953 | 11.0631
1041 | 47 |  | 1335.6747 | 89.4027 |  | -4.326 | -2.3939 | 4 | 1.2276 | 3.8705 | 19.2722
1042 | 49 |  | 1392.5119 | 89.423 |  | -3.2808 | -3.4391 | 4 | 1.306 | 4.1177 | 20.6641
1043 | 50.9448 |  | 1447.7811 | 89.4324 |  | -7.8615 | 1.1416 | 4 | 0.77508 | 2.4438 | 10.2605
1044 | 51.0735 |  | 1451.4375 | 89.4073 |  | -8.6562 | 1.9363 | 4 | 0.96397 | 3.0394 | 13.9701
1045 | 52.9167 |  | 1503.8204 | 89.3753 |  | -8.9042 | 2.1843 | 4 | 0.72254 | 2.2782 | 9.0275
1046 | 52 |  | 1477.7677 | 89.3404 |  | 0 | -6.7199 | 4 | 0.42466 | 1.339 | 3.0953
1047 | 53 |  | 1506.1864 | 89.2765 |  | -7.8615 | 1.1416 | 4 | 0.86851 | 2.7384 | 11.9297
1048 | 53 |  | 1506.1864 | 89.1973 |  | -7.3535 | 0.63357 | 4 | 0.50973 | 1.6072 | 4.7194
1049 | 53 |  | 1506.1864 | 89.1056 |  | -9.2195 | 2.4995 | 4 | 0.36816 | 1.1608 | 1.8213
1050 | 52 |  | 1477.7677 | 89.0179 |  | -24.128 | 17.4081 | 4 | 0.18867 | 0.59489 | -1.7708
1051 | 51 |  | 1449.3491 | 89.0371 |  | -10.2982 | 3.5783 | 4 | 0 | 0 | -4.9851
1052 | 49 |  | 1392.5119 | 88.9874 |  | -33.2119 | 26.492 | 4 | 0 | 0 | -5.2511
1053 | 47 |  | 1335.6747 | 89.0388 |  | -22.8262 | 16.1063 | 4 | 0 | 0 | -5.0064
1054 | 45 |  | 1278.8375 | 89.0265 |  | -28.1405 | 21.4206 | 4 | 0 | 0 | -4.7654
1055 | 41 |  | 1165.163 | 89.0706 |  | -5.8718 | -0.84816 | 4 | 0 | 0 | -4.2943
1056 | 37 |  | 1426.5881 | 89.0606 |  | -1.72 | -5 | 3 | 0 | 0 | -5.3997
1057 | 32 |  | 1233.8059 | 88.9955 |  | -14.7786 | 8.0587 | 3 | 0 | 0 | -4.5771
1058 | 27.2236 |  | 1677.2973 | 89.0311 |  | -13.8721 | 7.1521 | 2 | 0 | 0 | -6.5403
1059 | 22 |  | 1355.4598 | 89.0838 |  | -10.8031 | 4.0832 | 2 | 0 | 0 | -5.0911
1060 | 17 |  | 1047.4008 | 88.9543 |  | 0 | -6.7199 | 2 | 0 | 0 | -3.8202
1061 | 14.2529 |  | 878.1488 | 88.969 |  | 0 | -6.7199 | 2 | 0.00066426 | 0.0020944 | -3.1609
1062 | 12 |  | 1429.237 | 88.9694 |  | -42.4994 | 35.7794 | 1 | 0.24409 | 0.76961 | -0.41472
1063 | 12 |  | 1429.237 | 89.0222 |  | 0 | -6.7199 | 1 | 0.40792 | 1.2862 | 2.9443
1064 | 13 |  | 1548.3401 | 89.0704 |  | -7.6118 | 0.89189 | 1 | 0.43554 | 1.3732 | 3.0325
1065 | 13.7068 |  | 1632.5206 | 88.9912 |  | 0 | -6.7199 | 1 | 0.52747 | 1.6631 | 4.572
1066 | 15 |  | 924.1771 | 89.0115 |  | -1.0095 | -5.7105 | 2 | 0.20861 | 0.65776 | 0.7742
1067 | 15 |  | 924.1771 | 89.0524 |  | -2.6176 | -4.1024 | 2 | 0.647 | 2.04 | 9.1049
1068 | 21.697 |  | 1336.7927 | 89.1067 |  | 0 | -6.7199 | 2 | 1.3244 | 4.1759 | 21.0837
1069 | 24.6775 |  | 1520.4248 | 89.2256 |  | -1.186 | -5.5339 | 2 | 0.62063 | 1.9568 | 6.916
1070 | 26 |  | 1601.907 | 89.061 |  | -1.3725 | -5.3475 | 2 | 0.71988 | 2.2698 | 8.6195
1071 | 28 |  | 1725.1307 | 88.9463 |  | -2.2771 | -4.4428 | 2 | 0.86644 | 2.7319 | 11.1132
1072 | 30.6555 |  | 1888.7419 | 88.9435 |  | -1.3123 | -5.4076 | 2 | 1.3959 | 4.4011 | 21.1058
1073 | 36 |  | 1388.0316 | 88.9472 |  | -0.6551 | -6.0648 | 3 | 1.5466 | 4.8765 | 25.1561
1074 | 41 |  | 1580.8138 | 89.03 |  | -2.9253 | -3.7947 | 3 | 1.6813 | 5.3011 | 27.4609
1075 | 44 |  | 1696.4831 | 89.1168 |  | -5.21 | -1.5099 | 3 | 1.2978 | 4.0918 | 19.8178
1076 | 47 |  | 1812.1524 | 89.0114 |  | -15.9427 | 9.2228 | 3 | 2.1009 | 6.6242 | 34.9868
1077 | 52 |  | 2004.9346 | 89.1512 |  | -7.8851 | 1.1652 | 3 | 2.2298 | 7.0305 | 36.956
1078 | 55 |  | 1563.0236 | 89.1752 |  | -5.6162 | -1.1037 | 4 | 1.8313 | 5.7739 | 30.286
1079 | 58 |  | 1648.2794 | 89.2177 |  | -1.0418 | -5.6782 | 4 | 1.0876 | 3.4293 | 15.8228
1080 | 58 |  | 1337.2117 | 89.1228 |  | -3.1806 | -3.5394 | 5 | 1.1185 | 3.5267 | 17.2094
1081 | 61 |  | 1406.3778 | 89.1633 |  | -160.6478 | 63.8013 | 5 | 1.5764 | 4.9703 | 25.6921
1082 | 62 |  | 1429.4332 | 89.1101 |  | -0.21295 | -6.507 | 5 | 0.68523 | 2.1605 | 8.5329
1083 | 62 |  | 1429.4332 | 89.1428 |  | 0 | -6.7199 | 5 | 0.43741 | 1.3791 | 3.5436
1084 | 61 |  | 1406.3778 | 89.1381 |  | -2.4738 | -4.2462 | 5 | 0 | 0 | -5.3114
1085 | 59 |  | 1360.2671 | 89.1507 |  | -7.7363 | 1.0164 | 5 | 0 | 0 | -5.1118
1086 | 58 |  | 1337.2117 | 89.1614 |  | 0 | -6.7199 | 5 | 0.41916 | 1.3216 | 3.5187
1087 | 58 |  | 1337.2117 | 89.1863 |  | 0 | -6.7199 | 5 | 0.50932 | 1.6059 | 5.33
1088 | 58 |  | 1337.2117 | 89.2071 |  | 0 | -6.7199 | 5 | 0.80562 | 2.5401 | 11.186
1089 | 59 |  | 1360.2671 | 89.2443 |  | 0 | -6.7199 | 5 | 0.8325 | 2.6249 | 11.6481
1090 | 59 |  | 1360.2671 | 89.2215 |  | 0 | -6.7199 | 5 | 0.49787 | 1.5698 | 5.0201
1091 | 59 |  | 1360.2671 | 89.2011 |  | -1.2411 | -5.4788 | 5 | 0.52438 | 1.6534 | 5.5519
1092 | 59 |  | 1360.2671 | 89.1802 |  | -1.6498 | -5.0701 | 5 | 0.75679 | 2.3862 | 10.1649
1093 | 60 |  | 1383.3225 | 89.1846 |  | -1.4018 | -5.3181 | 5 | 1.1367 | 3.5841 | 17.4689
1094 | 61 |  | 1406.3778 | 89.1796 |  | -0.60716 | -6.1128 | 5 | 0.81656 | 2.5746 | 11.2058
1095 | 61.415 |  | 1415.9467 | 89.1413 |  | -0.92601 | -5.7939 | 5 | 1.0206 | 3.2178 | 15.1628
1096 | 63 |  | 1452.4886 | 89.0486 |  | -6.7328 | 0.012846 | 5 | 1.4432 | 4.5504 | 23.1612
1097 | 64 |  | 1239.0383 | 88.9423 |  | -0.98672 | -5.7332 | 6 | 0.53265 | 1.6794 | 6.1168
1098 | 63 |  | 1219.6784 | 88.9991 |  | -21.8983 | 15.1783 | 6 | 0 | 0 | -3.4221
1099 | 62 |  | 1200.3184 | 89.0331 |  | -3.8915 | -2.8285 | 6 | 0.24981 | 0.78766 | 0.60944
1100 | 61 |  | 1180.9584 | 89.0989 |  | -27.3158 | 20.5958 | 6 | 0 | 0 | -4.359
1101 | 59 |  | 1360.2671 | 89.082 |  | -22.6591 | 15.9391 | 5 | 0 | 0 | -4.9053
1102 | 58.6436 |  | 1352.0491 | 89.0491 |  | -0.010723 | -6.7092 | 5 | 0.74259 | 2.3414 | 9.9097
1103 | 59 |  | 1360.2671 | 89.0991 |  | 0 | -6.7199 | 5 | 0.42417 | 1.3374 | 3.5352
1104 | 59 |  | 1360.2671 | 89.0661 |  | -7.4251 | 0.70514 | 5 | 1.4005 | 4.4157 | 22.4743
1105 | 62 |  | 1429.4332 | 88.9988 |  | -6.4139 | -0.306 | 5 | 1.4621 | 4.6099 | 23.5456
1106 | 62.3015 |  | 1436.3847 | 89.072 |  | -0.60716 | -6.1128 | 5 | 0.93567 | 2.9502 | 13.4577
1107 | 64 |  | 1475.544 | 89.0641 |  | -4.7209 | -1.9991 | 5 | 1.2561 | 3.9606 | 19.5686
1108 | 64 |  | 1475.544 | 88.9879 |  | -2.7754 | -3.9445 | 5 | 0.28327 | 0.89316 | 0.1994
1109 | 63 |  | 1452.4886 | 89.0071 |  | -8.1186 | 1.3986 | 5 | 0.21253 | 0.6701 | -1.1659
1110 | 62.2563 |  | 1435.3434 | 89.0315 |  | -1.8053 | -4.9146 | 5 | 0.40409 | 1.2741 | 2.8424
1111 | 62 |  | 1429.4332 | 89.0828 |  | -1.0219 | -5.698 | 5 | 0.51023 | 1.6088 | 5.0198
1112 | 61.7632 |  | 1423.9733 | 89.1094 |  | -0.72252 | -5.9974 | 5 | 0.50545 | 1.5937 | 4.9432
1113 | 62 |  | 1429.4332 | 89.0937 |  | -0.92601 | -5.7939 | 5 | 1.0784 | 3.4002 | 16.2498
1114 | 64.2124 |  | 1480.441 | 89.1078 |  | -1.0821 | -5.6378 | 5 | 1.6967 | 5.3496 | 27.8608
1115 | 68 |  | 1567.7655 | 89.1376 |  | -0.63175 | -6.0882 | 5 | 1.839 | 5.7984 | 30.4254
1116 | 70 |  | 1613.8762 | 89.1489 |  | -0.92601 | -5.7939 | 5 | 1.0817 | 3.4107 | 15.8145
1117 | 70 |  | 1355.1982 | 89.085 |  | -1.7247 | -4.9952 | 6 | 0.65495 | 2.0651 | 8.1705
1118 | 69.8196 |  | 1351.7053 | 89.0777 |  | 0 | -6.7199 | 6 | 0.19698 | 0.62109 | -1.0627
1119 | 68 |  | 1316.4782 | 89.1025 |  | 0 | -6.7199 | 6 | 0 | 0 | -4.9246
1120 | 67 |  | 1297.1183 | 89.0632 |  | 0 | -6.7199 | 6 | 0.544 | 1.7152 | 6.1559
1121 | 67 |  | 1297.1183 | 89.087 |  | 0 | -6.7199 | 6 | 0.38205 | 1.2046 | 2.9168
1122 | 65.8696 |  | 1275.2343 | 89.1095 |  | -14.2334 | 7.5135 | 6 | 0.098648 | 0.31104 | -2.7685
1123 | 65 |  | 1258.3983 | 89.1378 |  | -9.0389 | 2.319 | 6 | 0.29623 | 0.93402 | 1.3288
1124 | 64 |  | 1239.0383 | 89.1603 |  | -13.0991 | 6.3792 | 6 | 0 | 0 | -4.5989
1125 | 60.8831 |  | 1403.6817 | 89.1089 |  | -26.3218 | 19.6019 | 5 | 0 | 0 | -5.2997
1126 | 55.8831 |  | 1288.4048 | 89.0189 |  | -1.6803 | -5.0397 | 5 | 0 | 0 | -4.8057
1127 | 52 |  | 1198.8795 | 89.0358 |  | -32.5435 | 25.8235 | 5 | 0 | 0 | -4.4326
1128 | 46 |  | 1307.2561 | 88.9812 |  | -28.1766 | 21.4567 | 4 | 0 | 0 | -4.8854
1129 | 41.9026 |  | 1190.8133 | 88.9267 |  | -3.708 | -3.0119 | 4 | 0 | 0 | -4.3994
1130 | 37 |  | 1426.5881 | 88.9539 |  | -14.0019 | 7.2819 | 3 | 0 | 0 | -5.3997
1131 | 34 |  | 1310.9188 | 88.9862 |  | -11.8875 | 5.1676 | 3 | 0 | 0 | -4.901
1132 | 31 |  | 1195.2495 | 89.0201 |  | -29.9688 | 23.2488 | 3 | 0 | 0 | -4.4177
1133 | 27.9453 |  | 1077.4716 | 89.0541 |  | -5.1606 | -1.5593 | 3 | 0 | 0 | -3.94
1134 | 22.9453 |  | 1413.7022 | 89.0596 |  | -14.7145 | 7.9945 | 2 | 0 | 0 | -5.3434
1135 | 19 |  | 1170.6244 | 88.9704 |  | -6.3083 | -0.41162 | 2 | 0 | 0 | -4.3166
1136 | 17 |  | 1047.4008 | 88.9851 |  | -5.4068 | -1.3131 | 2 | 0 | 0 | -3.2717
1137 | 15 |  | 924.1771 | 88.9961 |  | -0.44159 | -6.2783 | 2 | 0.046679 | 0.14718 | -2.4214
1138 | 14 |  | 1667.4432 | 89.0286 |  | -2.6888 | -4.0311 | 1 | 0.33367 | 1.0521 | 0.40306
1139 | 14 |  | 1667.4432 | 89.0976 |  | -0.15699 | -6.5629 | 1 | 0.41057 | 1.2945 | 2.0046
1140 | 14 |  | 1667.4432 | 89.0369 |  | -2.6888 | -4.0311 | 1 | 0.32914 | 1.0378 | 0.30837
1141 | 14 |  | 1667.4432 | 88.9794 |  | 0 | -6.7199 | 1 | 0.50331 | 1.5869 | 3.9252
1142 | 15.9656 |  | 983.668 | 88.9798 |  | -0.92396 | -5.796 | 2 | 0.51057 | 1.6098 | 6.415
1143 | 18 |  | 1109.0126 | 88.9907 |  | -5.53 | -1.1899 | 2 | 0.59713 | 1.8828 | 7.7478
1144 | 21 |  | 1293.848 | 89.0044 |  | -16.4974 | 9.7774 | 2 | 0.89468 | 2.8209 | 13.0207
1145 | 24 |  | 1478.6834 | 89.1079 |  | -2.9941 | -3.7258 | 2 | 0.62913 | 1.9837 | 7.2396
1146 | 24 |  | 1478.6834 | 88.997 |  | -2.8578 | -3.8622 | 2 | 0.29356 | 0.92561 | 0.39867
1147 | 23 |  | 1417.0716 | 89.0162 |  | -15.4326 | 8.7127 | 2 | 0 | 0 | -5.3581
1148 | 18.1016 |  | 1115.27 | 89.0067 |  | 0 | -6.7199 | 2 | 0 | 0 | -4.0918
1149 | 14 |  | 1667.4432 | 88.939 |  | -5.3475 | -1.3724 | 1 | 0 | 0 | -4.5664
1150 | 12 |  | 1429.237 | 88.9816 |  | -21.7955 | 15.0756 | 1 | 0.21051 | 0.66375 | -1.1083
1151 | 11 |  | 1310.1339 | 89.0345 |  | -1.7772 | -4.9427 | 1 | 0.23937 | 0.75474 | -0.025755
1152 | 11 |  | 1310.1339 | 89.1002 |  | -0.15699 | -6.5629 | 1 | 0.3203 | 1.0099 | 1.6207
1153 | 12 |  | 1429.237 | 89.1342 |  | 0 | -6.7199 | 1 | 0.54843 | 1.7292 | 5.7915
1154 | 16 |  | 985.7889 | 89.0637 |  | 0 | -6.7199 | 2 | 0.82933 | 2.6149 | 12.3563
1155 | 20.8374 |  | 1283.8301 | 89.1149 |  | 0 | -6.7199 | 2 | 1.1019 | 3.4743 | 16.9869
1156 | 26 |  | 1601.907 | 89.2103 |  | 0 | -6.7199 | 2 | 1.4344 | 4.5226 | 22.7223
1157 | 31 |  | 1195.2495 | 89.1551 |  | -1.3123 | -5.4076 | 3 | 1.2359 | 3.8967 | 19.5801
1158 | 34 |  | 1310.9188 | 89.2666 |  | -3.9886 | -2.7314 | 3 | 1.024 | 3.2288 | 15.4618
1159 | 37 |  | 1426.5881 | 89.3156 |  | -2.3971 | -4.3229 | 3 | 1.4741 | 4.6479 | 23.7743
1160 | 41 |  | 1580.8138 | 89.3228 |  | -5.0599 | -1.66 | 3 | 1.4518 | 4.5776 | 23.1024
1161 | 43.5747 |  | 1680.0853 | 89.3033 |  | -3.3274 | -3.3925 | 3 | 1.4806 | 4.6685 | 23.4291
1162 | 47 |  | 1335.6747 | 89.1978 |  | -9.1293 | 2.4093 | 4 | 1.4161 | 4.465 | 22.7869
1163 | 49 |  | 1392.5119 | 89.1705 |  | -6.3173 | -0.40265 | 4 | 1.4349 | 4.5242 | 23.0806
1164 | 52 |  | 1477.7677 | 89.1128 |  | -4.8991 | -1.8208 | 4 | 1.3213 | 4.1659 | 20.8096
1165 | 53 |  | 1506.1864 | 89.0541 |  | -1.7207 | -4.9993 | 4 | 1.0063 | 3.1729 | 14.6482
1166 | 55 |  | 1563.0236 | 88.9519 |  | -7.7439 | 1.024 | 4 | 1.4358 | 4.527 | 22.8313
1167 | 57 |  | 1619.8608 | 88.9795 |  | -7.6079 | 0.88798 | 4 | 1.5833 | 4.992 | 25.5363
1168 | 59.7263 |  | 1377.0126 | 88.989 |  | -16.7339 | 10.0139 | 5 | 1.5288 | 4.8202 | 24.8345
1169 | 61.7263 |  | 1423.1234 | 89.0404 |  | -0.92601 | -5.7939 | 5 | 0.93576 | 2.9504 | 13.4952
1170 | 62 |  | 1429.4332 | 89.0352 |  | -0.92601 | -5.7939 | 5 | 1.097 | 3.4588 | 16.6085
1171 | 64 |  | 1475.544 | 89.1673 |  | -6.7328 | 0.012846 | 5 | 1.4924 | 4.7055 | 24.0547
1172 | 65 |  | 1498.5993 | 89.0471 |  | -0.92601 | -5.7939 | 5 | 1.0387 | 3.2749 | 15.3029
1173 | 66 |  | 1521.6547 | 89.046 |  | -0.31086 | -6.4091 | 5 | 1.131 | 3.5662 | 17.0443
1174 | 67 |  | 1544.7101 | 88.9518 |  | -1.2515 | -5.4684 | 5 | 1.3483 | 4.2513 | 21.1927
1175 | 68.6567 |  | 1582.9068 | 89.0172 |  | 0 | -6.7199 | 5 | 1.5453 | 4.8723 | 24.8826
1176 | 70 |  | 1355.1982 | 89.0448 |  | 0 | -6.7199 | 6 | 1.2622 | 3.9797 | 19.8951
1177 | 71 |  | 1374.5582 | 89.022 |  | 0 | -6.7199 | 6 | 1.2127 | 3.8237 | 18.9306
1178 | 72 |  | 1393.9181 | 89.1536 |  | -9.4018 | 2.6819 | 6 | 1.2646 | 3.9874 | 19.8812
1179 | 73 |  | 1413.2781 | 89.1459 |  | -8.3566 | 1.6367 | 6 | 1.2884 | 4.0625 | 20.3001
1180 | 74 |  | 1432.6381 | 89.0694 |  | -8.3566 | 1.6367 | 6 | 1.2901 | 4.0678 | 20.299
1181 | 75 |  | 1451.998 | 89.0487 |  | -11.636 | 4.9161 | 6 | 1.4089 | 4.4421 | 22.5152
1182 | 76 |  | 1471.358 | 88.958 |  | 0 | -6.7199 | 6 | 1.081 | 3.4083 | 16.1986
1183 | 76 |  | 1471.358 | 89.0324 |  | -0.53514 | -6.1848 | 6 | 0.63105 | 1.9897 | 7.3043
1184 | 76 |  | 1471.358 | 89.0591 |  | -7.8615 | 1.1416 | 6 | 1.0876 | 3.4291 | 16.3264
1185 | 77 |  | 1490.718 | 89.0155 |  | -10.6249 | 3.9049 | 6 | 1.4674 | 4.6267 | 23.5616
1186 | 78 |  | 1510.078 | 89.001 |  | -16.5757 | 9.8557 | 6 | 1.3689 | 4.3163 | 21.658
1187 | 79 |  | 1529.4379 | 89.0303 |  | -2.431 | -4.2889 | 6 | 1.5443 | 4.8692 | 24.9542
1188 | 80 |  | 1548.7979 | 89.0183 |  | 0 | -6.7199 | 6 | 1.0412 | 3.2829 | 15.2111
1189 | 80 |  | 1548.7979 | 89.1627 |  | -7.8615 | 1.1416 | 6 | 1.1779 | 3.714 | 17.887
1190 | 81 |  | 1568.1579 | 89.1204 |  | -7.8615 | 1.1416 | 6 | 1.2082 | 3.8096 | 18.4269
1191 | 81 |  | 1568.1579 | 89.0842 |  | -9.2754 | 2.5555 | 6 | 1.0517 | 3.3159 | 15.3603
1192 | 82 |  | 1587.5179 | 89.0074 |  | -13.6388 | 6.9189 | 6 | 1.7222 | 5.4301 | 28.2211
1193 | 83 |  | 1606.8778 | 89.0688 |  | -0.35035 | -6.3696 | 6 | 1.1814 | 3.725 | 17.7972
1194 | 83 |  | 1606.8778 | 89.0273 |  | 0 | -6.7199 | 6 | 0.86841 | 2.7381 | 11.5929
1195 | 83 |  | 1606.8778 | 89.0663 |  | -9.2754 | 2.5555 | 6 | 0.83393 | 2.6294 | 10.9011
1196 | 83 |  | 1606.8778 | 88.9896 |  | -8.3566 | 1.6367 | 6 | 1.3262 | 4.1816 | 20.6213
1197 | 84 |  | 1626.2378 | 89.0727 |  | -7.8615 | 1.1416 | 6 | 1.2613 | 3.9769 | 19.306
1198 | 84 |  | 1626.2378 | 88.967 |  | -9.2754 | 2.5555 | 6 | 1.1161 | 3.5191 | 16.4553
1199 | 85 |  | 1645.5978 | 89.0714 |  | -5.0849 | -1.635 | 6 | 1.8309 | 5.7729 | 30.1817
1200 | 86 |  | 1664.9578 | 88.7678 |  | -0.72156 | -5.9984 | 6 | 1.1464 | 3.6146 | 16.9327
1201 | 86 |  | 1664.9578 | 88.8934 |  | -8.3566 | 1.6367 | 6 | 1.3382 | 4.2193 | 20.7006
1202 | 87 |  | 1684.3177 | 88.9881 |  | -9.7243 | 3.0044 | 6 | 1.3279 | 4.1869 | 20.4446
1203 | 87 |  | 1684.3177 | 89.0954 |  | -10.4445 | 3.7246 | 6 | 1.2912 | 4.0712 | 19.7257
1204 | 88 |  | 1703.6777 | 89.0471 |  | -1.6364 | -5.0835 | 6 | 1.4969 | 4.7197 | 23.6832
1205 | 88 |  | 1703.6777 | 88.8623 |  | -0.72156 | -5.9984 | 6 | 0.78663 | 2.4802 | 9.5787
1206 | 88 |  | 1703.6777 | 88.9544 |  | -10.1903 | 3.4703 | 6 | 1.5067 | 4.7506 | 23.8732
1207 | 89 |  | 1723.0377 | 88.9196 |  | -9.3992 | 2.6793 | 6 | 1.3383 | 4.2198 | 20.534
1208 | 89 |  | 1723.0377 | 88.9895 |  | -16.5757 | 9.8557 | 6 | 1.3954 | 4.3997 | 21.6528
1209 | 90 |  | 1742.3977 | 88.9653 |  | -4.0152 | -2.7047 | 6 | 1.4048 | 4.4294 | 21.7793
1210 | 90 |  | 1742.3977 | 88.9161 |  | -3.9571 | -2.7628 | 6 | 1.3691 | 4.3167 | 21.0781
1211 | 91 |  | 1761.7576 | 88.9305 |  | -1.6364 | -5.0835 | 6 | 1.5414 | 4.8599 | 24.3885
1212 | 91 |  | 1761.7576 | 88.8517 |  | -9.2754 | 2.5555 | 6 | 0.99903 | 3.1499 | 13.6491
1213 | 91.2515 |  | 1766.626 | 88.8196 |  | -10.1903 | 3.4703 | 6 | 1.5558 | 4.9056 | 24.6563
1214 | 92 |  | 1781.1176 | 88.7408 |  | -3.6902 | -3.0297 | 6 | 1.4291 | 4.5059 | 22.1359
1215 | 92 |  | 1781.1176 | 88.6988 |  | -0.72156 | -5.9984 | 6 | 0.92048 | 2.9023 | 11.9847
1216 | 92 |  | 1781.1176 | 88.8169 |  | -10.1903 | 3.4703 | 6 | 1.5827 | 4.9903 | 25.1374
1217 | 93 |  | 1800.4776 | 88.7796 |  | -10.1903 | 3.4703 | 6 | 1.5368 | 4.8456 | 24.1855
1218 | 93 |  | 1800.4776 | 88.7582 |  | -9.2754 | 2.5555 | 6 | 1.1681 | 3.6829 | 16.8953
1219 | 93.1965 |  | 1804.2825 | 88.9459 |  | -0.72156 | -5.9984 | 6 | 1.055 | 3.3263 | 14.6105
1220 | 93 |  | 1800.4776 | 89.0714 |  | -3.6902 | -3.0297 | 6 | 1.4556 | 4.5895 | 22.5943
1221 | 94 |  | 1819.8376 | 88.9128 |  | -11.0654 | 4.3455 | 6 | 1.6417 | 5.1762 | 26.1716
1222 | 94 |  | 1819.8376 | 88.8914 |  | -9.2754 | 2.5555 | 6 | 1.046 | 3.2981 | 14.3682
1223 | 94 |  | 1819.8376 | 89.0245 |  | -0.72156 | -5.9984 | 6 | 1.1842 | 3.7337 | 17.1451
1224 | 94 |  | 1819.8376 | 89.1563 |  | -9.2754 | 2.5555 | 6 | 1.1903 | 3.7529 | 17.267
1225 | 94 |  | 1819.8376 | 89.0703 |  | -9.2754 | 2.5555 | 6 | 1.0545 | 3.3248 | 14.5388
1226 | 94 |  | 1819.8376 | 88.8186 |  | -11.0654 | 4.3455 | 6 | 1.6095 | 5.0749 | 25.5458
1227 | 95 |  | 1839.1975 | 88.7972 |  | -2.5115 | -4.2084 | 6 | 1.6305 | 5.1409 | 25.8949
1228 | 95 |  | 1839.1975 | 88.7758 |  | -0.72156 | -5.9984 | 6 | 1.0668 | 3.3635 | 14.7087
1229 | 95 |  | 1839.1975 | 88.773 |  | -9.2754 | 2.5555 | 6 | 1.2238 | 3.8585 | 17.8634
1230 | 95 |  | 1839.1975 | 88.9065 |  | -9.2754 | 2.5555 | 6 | 1.186 | 3.7396 | 17.108
1231 | 95 |  | 1839.1975 | 89.0744 |  | -9.2754 | 2.5555 | 6 | 1.1883 | 3.7467 | 17.1536
1232 | 95 |  | 1839.1975 | 89.1284 |  | -0.72156 | -5.9984 | 6 | 1.208 | 3.8088 | 17.5479
1233 | 95 |  | 1839.1975 | 89.1605 |  | -9.2754 | 2.5555 | 6 | 1.1005 | 3.4698 | 15.389
1234 | 95.0449 |  | 1840.0672 | 89.1125 |  | -11.0654 | 4.3455 | 6 | 1.641 | 5.1739 | 26.0964
1235 | 96 |  | 1858.5575 | 88.9411 |  | -2.5115 | -4.2084 | 6 | 1.6335 | 5.1506 | 25.8938
1236 | 96 |  | 1858.5575 | 88.841 |  | -0.72156 | -5.9984 | 6 | 1.0995 | 3.4668 | 15.2908
1237 | 96 |  | 1858.5575 | 88.9199 |  | -9.2754 | 2.5555 | 6 | 1.2393 | 3.9075 | 18.0994
1238 | 96 |  | 1858.5575 | 88.9657 |  | -9.2754 | 2.5555 | 6 | 1.2416 | 3.9147 | 18.1454
1239 | 96 |  | 1858.5575 | 88.9567 |  | -9.2754 | 2.5555 | 6 | 1.1015 | 3.4731 | 15.3314
1240 | 96 |  | 1858.5575 | 88.7412 |  | -11.0654 | 4.3455 | 6 | 1.6687 | 5.2613 | 26.579
1241 | 97 |  | 1877.9175 | 88.6549 |  | -2.5115 | -4.2084 | 6 | 1.6904 | 5.33 | 26.9422
1242 | 97 |  | 1877.9175 | 88.5992 |  | -0.72156 | -5.9984 | 6 | 1.1148 | 3.5148 | 15.5185
1243 | 97 |  | 1877.9175 | 88.7294 |  | -9.2754 | 2.5555 | 6 | 1.2755 | 4.0216 | 18.7481
1244 | 97 |  | 1877.9175 | 88.7981 |  | -9.2754 | 2.5555 | 6 | 1.2347 | 3.8929 | 17.9307
1245 | 97 |  | 1877.9175 | 88.9011 |  | -9.2754 | 2.5555 | 6 | 1.2456 | 3.9273 | 18.1497
1246 | 97 |  | 1877.9175 | 88.9469 |  | -0.72156 | -5.9984 | 6 | 1.2337 | 3.89 | 17.9123
1247 | 97 |  | 1877.9175 | 88.9789 |  | -9.2754 | 2.5555 | 6 | 1.2434 | 3.9206 | 18.1067
1248 | 97 |  | 1877.9175 | 89.0108 |  | -9.2754 | 2.5555 | 6 | 1.2432 | 3.9199 | 18.1026
1249 | 97 |  | 1877.9175 | 89.0428 |  | -0.72156 | -5.9984 | 6 | 1.2344 | 3.8919 | 17.9247
1250 | 97 |  | 1877.9175 | 88.9191 |  | -9.2754 | 2.5555 | 6 | 1.2433 | 3.9202 | 18.1041
1251 | 97 |  | 1877.9175 | 88.9649 |  | -9.2754 | 2.5555 | 6 | 1.2431 | 3.9196 | 18.1008
1252 | 97 |  | 1877.9175 | 88.9969 |  | -9.2754 | 2.5555 | 6 | 1.2438 | 3.9216 | 18.1134
1253 | 97 |  | 1877.9175 | 89.0288 |  | -0.72156 | -5.9984 | 6 | 1.2325 | 3.8861 | 17.8875
1254 | 97 |  | 1877.9175 | 88.948 |  | -0.72156 | -5.9984 | 6 | 1.2413 | 3.9138 | 18.0636
1255 | 97 |  | 1877.9175 | 88.9799 |  | -9.2754 | 2.5555 | 6 | 1.2174 | 3.8385 | 17.585
1256 | 97 |  | 1877.9175 | 89.0232 |  | -9.7705 | 3.0505 | 6 | 1.3406 | 4.227 | 20.0484
1257 | 97 |  | 1877.9175 | 89.0598 |  | -9.2754 | 2.5555 | 6 | 0.88671 | 2.7958 | 10.8836
1258 | 96 |  | 1858.5575 | 88.983 |  | -4.5011 | -2.2189 | 6 | 0.46274 | 1.459 | 2.1964
1259 | 95.2126 |  | 1843.3144 | 89.0212 |  | -9.2754 | 2.5555 | 6 | 0.87914 | 2.7719 | 10.8815
1260 | 95 |  | 1839.1975 | 89.1595 |  | -9.2754 | 2.5555 | 6 | 1.1605 | 3.659 | 16.5956
1261 | 95 |  | 1839.1975 | 89.1161 |  | -0.72156 | -5.9984 | 6 | 1.1924 | 3.7597 | 17.236
1262 | 95 |  | 1839.1975 | 89.0711 |  | -9.2754 | 2.5555 | 6 | 1.1904 | 3.7532 | 17.1949
1263 | 95 |  | 1839.1975 | 89.0484 |  | -9.2754 | 2.5555 | 6 | 1.1934 | 3.7627 | 17.2548
1264 | 95 |  | 1839.1975 | 89.0034 |  | -0.72156 | -5.9984 | 6 | 1.1835 | 3.7314 | 17.0562
1265 | 95 |  | 1839.1975 | 89.1141 |  | -9.2754 | 2.5555 | 6 | 1.1934 | 3.7626 | 17.2546
1266 | 95 |  | 1839.1975 | 89.069 |  | -9.2754 | 2.5555 | 6 | 1.1904 | 3.7534 | 17.1958
1267 | 95 |  | 1839.1975 | 88.9112 |  | -9.2754 | 2.5555 | 6 | 1.2012 | 3.7873 | 17.4114
1268 | 95 |  | 1839.1975 | 89.0219 |  | -0.72156 | -5.9984 | 6 | 1.1522 | 3.6329 | 16.429
1269 | 95 |  | 1839.1975 | 89.1341 |  | -2.2619 | -4.4581 | 6 | 1.3038 | 4.111 | 19.4606
1270 | 95 |  | 1839.1975 | 89.0938 |  | -8.489 | 1.7691 | 6 | 0.75703 | 2.3869 | 8.3969
1271 | 94 |  | 1819.8376 | 89.1007 |  | -8.489 | 1.7691 | 6 | 0.74525 | 2.3498 | 8.2416
1272 | 94 |  | 1819.8376 | 89.1076 |  | -9.2754 | 2.5555 | 6 | 1.2594 | 3.971 | 18.6479
1273 | 94 |  | 1819.8376 | 89.0856 |  | -9.2754 | 2.5555 | 6 | 1.231 | 3.8814 | 18.0811
1274 | 94 |  | 1819.8376 | 89.0635 |  | -0.72156 | -5.9984 | 6 | 0.82024 | 2.5862 | 9.7795
1275 | 93 |  | 1800.4776 | 89.0654 |  | -4.5011 | -2.2189 | 6 | 0.41598 | 1.3116 | 1.4998
1276 | 92 |  | 1781.1176 | 89.0557 |  | -4.5011 | -2.2189 | 6 | 0.42852 | 1.3511 | 1.8548
1277 | 91 |  | 1761.7576 | 89.0301 |  | -9.2754 | 2.5555 | 6 | 0.85609 | 2.6993 | 10.7561
1278 | 91 |  | 1761.7576 | 89.0782 |  | -9.2754 | 2.5555 | 6 | 0.83101 | 2.6202 | 10.2457
1279 | 90 |  | 1742.3977 | 88.9899 |  | -7.004 | 0.28408 | 6 | 0.41517 | 1.309 | 1.7582
1280 | 89.4128 |  | 1731.0303 | 89.0064 |  | -9.2754 | 2.5555 | 6 | 0.88169 | 2.78 | 11.3988
1281 | 89 |  | 1723.0377 | 89.0697 |  | -5.8427 | -0.87723 | 6 | 0.48693 | 1.5353 | 3.3403
1282 | 88 |  | 1703.6777 | 88.9747 |  | -9.2754 | 2.5555 | 6 | 0.74376 | 2.3451 | 8.706
1283 | 88 |  | 1703.6777 | 89.0668 |  | -9.2754 | 2.5555 | 6 | 0.81735 | 2.5771 | 10.2026
1284 | 87 |  | 1684.3177 | 89.0225 |  | -71.8485 | 63.8013 | 6 | 0.36818 | 1.1609 | 1.0459
1285 | 86 |  | 1664.9578 | 89.1017 |  | -1.093 | -5.6269 | 6 | 0.50992 | 1.6078 | 4.0724
1286 | 85.4727 |  | 1654.7484 | 89.0487 |  | -2.021 | -4.6989 | 6 | 0.75947 | 2.3946 | 9.2196
1287 | 85 |  | 1645.5978 | 89.013 |  | 0 | -6.7199 | 6 | 0.39936 | 1.2592 | 1.869
1288 | 84 |  | 1626.2378 | 89.0821 |  | -1.3986 | -5.3214 | 6 | 0.66663 | 2.1019 | 7.4448
1289 | 84 |  | 1626.2378 | 89.0184 |  | -2.3399 | -4.38 | 6 | 0.73716 | 2.3243 | 8.8772
1290 | 83 |  | 1606.8778 | 89.1076 |  | -28.6741 | 21.9542 | 6 | 0.25798 | 0.81341 | -0.90166
1291 | 82 |  | 1587.5179 | 89.0282 |  | 0 | -6.7199 | 6 | 0.50917 | 1.6054 | 4.3831
1292 | 81.5264 |  | 1578.3483 | 89.0874 |  | -1.2411 | -5.4788 | 6 | 0.54764 | 1.7267 | 5.208
1293 | 81 |  | 1568.1579 | 89.0201 |  | -2.3399 | -4.38 | 6 | 0.83643 | 2.6373 | 11.0868
1294 | 81 |  | 1568.1579 | 89.0857 |  | -23.135 | 16.4151 | 6 | 0.46114 | 1.454 | 3.4767
1295 | 79.5532 |  | 1540.1483 | 89.0138 |  | -19.8408 | 13.1209 | 6 | 0.19094 | 0.60204 | -2.0006
1296 | 79 |  | 1529.4379 | 89.0327 |  | -2.021 | -4.6989 | 6 | 0.78565 | 2.4772 | 10.2034
1297 | 79 |  | 1529.4379 | 89.0568 |  | -2.021 | -4.6989 | 6 | 0.82583 | 2.6038 | 11.0058
1298 | 79 |  | 1529.4379 | 88.948 |  | -2.021 | -4.6989 | 6 | 0.92866 | 2.9281 | 13.0488
1299 | 79 |  | 1529.4379 | 89.0094 |  | 0 | -6.7199 | 6 | 0.48056 | 1.5152 | 4.0323
1300 | 78 |  | 1510.078 | 89.0271 |  | -1.2681 | -5.4518 | 6 | 0.43151 | 1.3606 | 3.1061
1301 | 78 |  | 1510.078 | 89.0283 |  | -2.3399 | -4.38 | 6 | 1.0206 | 3.2179 | 14.917
1302 | 78 |  | 1510.078 | 89.0501 |  | -16.9001 | 10.1801 | 6 | 0.42423 | 1.3376 | 2.9569
1303 | 77 |  | 1490.718 | 88.9248 |  | -1.56 | -5.1599 | 6 | 0.54564 | 1.7204 | 5.5084
1304 | 77 |  | 1490.718 | 88.9485 |  | -1.56 | -5.1599 | 6 | 0.5369 | 1.6929 | 5.3311
1305 | 76 |  | 1471.358 | 88.9723 |  | -1.3377 | -5.3822 | 6 | 0.40724 | 1.284 | 2.7647
1306 | 76 |  | 1471.358 | 88.9915 |  | -2.3399 | -4.38 | 6 | 0.88109 | 2.7781 | 12.2854
1307 | 76 |  | 1471.358 | 89.0273 |  | -2.3399 | -4.38 | 6 | 0.76071 | 2.3985 | 9.8992
1308 | 76 |  | 1471.358 | 89.0608 |  | -2.3399 | -4.38 | 6 | 0.76296 | 2.4056 | 9.944
1309 | 76 |  | 1471.358 | 88.9956 |  | -1.7247 | -4.9952 | 6 | 0.87362 | 2.7545 | 12.138
1310 | 76 |  | 1471.358 | 89.0313 |  | 0 | -6.7199 | 6 | 0.43001 | 1.3558 | 3.2299
1311 | 75 |  | 1451.998 | 89.0505 |  | 0 | -6.7199 | 6 | 0.41646 | 1.3131 | 3.0295
1312 | 75 |  | 1451.998 | 89.013 |  | 0 | -6.7199 | 6 | 0.85279 | 2.6888 | 11.7848
1313 | 75 |  | 1451.998 | 89.0848 |  | 0 | -6.7199 | 6 | 0.74289 | 2.3423 | 9.6074
1314 | 75 |  | 1451.998 | 89.0557 |  | -9.2754 | 2.5555 | 6 | 0.75033 | 2.3658 | 9.7554
1315 | 75 |  | 1451.998 | 89.0266 |  | -9.2754 | 2.5555 | 6 | 0.86958 | 2.7418 | 12.116
1316 | 75 |  | 1451.998 | 89.0984 |  | -8.2733 | 1.5533 | 6 | 0.40026 | 1.262 | 2.6988
1317 | 74 |  | 1432.6381 | 89.0609 |  | -7.3535 | 0.63357 | 6 | 0.50197 | 1.5827 | 4.8408
1318 | 74 |  | 1432.6381 | 89.0279 |  | 0 | -6.7199 | 6 | 0.48823 | 1.5394 | 4.5627
1319 | 73 |  | 1413.2781 | 89.0838 |  | -8.2733 | 1.5533 | 6 | 0.39277 | 1.2384 | 2.6977
1320 | 73 |  | 1413.2781 | 89.0093 |  | -9.2754 | 2.5555 | 6 | 0.76386 | 2.4084 | 10.1456
1321 | 73 |  | 1413.2781 | 89.0587 |  | -8.9042 | 2.1843 | 6 | 0.97184 | 3.0642 | 14.224
1322 | 74 |  | 1432.6381 | 89.0205 |  | -11.996 | 5.2761 | 6 | 1.4302 | 4.5093 | 22.9435
1323 | 75 |  | 1451.998 | 89.0506 |  | 0 | -6.7199 | 6 | 1.1777 | 3.7134 | 18.1133
1324 | 76 |  | 1471.358 | 89.0527 |  | -5.9896 | -0.73034 | 6 | 1.6819 | 5.303 | 27.5945
1325 | 78.199 |  | 1513.9301 | 88.9058 |  | -13.6388 | 6.9189 | 6 | 1.7512 | 5.5215 | 28.8435
1326 | 79 |  | 1529.4379 | 88.8765 |  | 0 | -6.7199 | 6 | 1.3355 | 4.2108 | 20.9788
1327 | 80 |  | 1548.7979 | 89.0152 |  | -0.72156 | -5.9984 | 6 | 1.101 | 3.4715 | 16.3851
1328 | 80 |  | 1548.7979 | 89.1316 |  | -9.2292 | 2.5093 | 6 | 1.1455 | 3.6116 | 17.254
1329 | 81 |  | 1568.1579 | 89.102 |  | -8.3566 | 1.6367 | 6 | 1.2863 | 4.0557 | 19.943
1330 | 81 |  | 1568.1579 | 89.0476 |  | -9.2754 | 2.5555 | 6 | 0.78257 | 2.4674 | 10.0071
1331 | 81 |  | 1568.1579 | 88.8788 |  | -9.2754 | 2.5555 | 6 | 0.88421 | 2.7879 | 12.0411
1332 | 81 |  | 1568.1579 | 88.9271 |  | -0.72156 | -5.9984 | 6 | 0.9667 | 3.048 | 13.6811
1333 | 81 |  | 1568.1579 | 89.03 |  | -6.5671 | -0.15282 | 6 | 0.51076 | 1.6104 | 4.4945
1334 | 80 |  | 1548.7979 | 89.0892 |  | -6.5671 | -0.15282 | 6 | 0.49296 | 1.5543 | 4.2084
1335 | 80 |  | 1548.7979 | 89.0158 |  | -9.2754 | 2.5555 | 6 | 0.96341 | 3.0376 | 13.6766
1336 | 80 |  | 1548.7979 | 89.1126 |  | -9.2754 | 2.5555 | 6 | 0.83469 | 2.6318 | 11.1179
1337 | 80 |  | 1548.7979 | 89.0356 |  | -9.2754 | 2.5555 | 6 | 0.87597 | 2.7619 | 11.941
1338 | 80 |  | 1548.7979 | 89.0777 |  | -0.72156 | -5.9984 | 6 | 0.83021 | 2.6176 | 11.0284
1339 | 79.9536 |  | 1547.8999 | 89.0041 |  | -0.72156 | -5.9984 | 6 | 0.85373 | 2.6918 | 11.5009
1340 | 80 |  | 1548.7979 | 89.0462 |  | -9.2754 | 2.5555 | 6 | 0.88416 | 2.7877 | 12.104
1341 | 80 |  | 1548.7979 | 88.9731 |  | -9.2754 | 2.5555 | 6 | 0.85904 | 2.7086 | 11.6038
1342 | 80 |  | 1548.7979 | 89.1092 |  | -9.2754 | 2.5555 | 6 | 0.85735 | 2.7032 | 11.5701
1343 | 80 |  | 1548.7979 | 89.067 |  | -9.2754 | 2.5555 | 6 | 0.88924 | 2.8038 | 12.2051
1344 | 80 |  | 1548.7979 | 88.9957 |  | -0.72156 | -5.9984 | 6 | 0.7549 | 2.3802 | 9.5198
1345 | 80 |  | 1548.7979 | 89.1661 |  | -7.8615 | 1.1416 | 6 | 1.2383 | 3.9044 | 19.0605
1346 | 81 |  | 1568.1579 | 89.1055 |  | -9.4018 | 2.6819 | 6 | 1.2626 | 3.981 | 19.4838
1347 | 81 |  | 1568.1579 | 89.0511 |  | -9.2754 | 2.5555 | 6 | 0.78585 | 2.4778 | 10.0731
1348 | 81 |  | 1568.1579 | 88.9855 |  | -0.72156 | -5.9984 | 6 | 0.88612 | 2.7939 | 12.0793
1349 | 81 |  | 1568.1579 | 89.0337 |  | -9.2754 | 2.5555 | 6 | 0.92866 | 2.928 | 12.926
1350 | 81 |  | 1568.1579 | 89.1366 |  | -9.2754 | 2.5555 | 6 | 0.68643 | 2.1643 | 8.0694
1351 | 80 |  | 1548.7979 | 89.0723 |  | -17.0614 | 10.3414 | 6 | 0 | 0 | -5.945
1352 | 78 |  | 1510.078 | 88.9204 |  | -14.9106 | 8.1906 | 6 | 0 | 0 | -5.7701
1353 | 77 |  | 1490.718 | 88.8552 |  | 0 | -6.7199 | 6 | 0.50273 | 1.5851 | 4.6367
1354 | 76 |  | 1471.358 | 88.879 |  | -39.885 | 33.1651 | 6 | 0 | 0 | -5.5972
1355 | 73.115 |  | 1415.5043 | 88.8522 |  | -21.3461 | 14.6262 | 6 | 0 | 0 | -5.3512
1356 | 72 |  | 1393.9181 | 88.8657 |  | -1.4975 | -5.2224 | 6 | 0.36158 | 1.1401 | 2.1375
1357 | 71 |  | 1374.5582 | 88.949 |  | -20.8586 | 14.1386 | 6 | 0 | 0 | -3.9598
1358 | 69 |  | 1335.8382 | 88.9941 |  | -14.3242 | 7.6043 | 6 | 0 | 0 | -5.0071
1359 | 66 |  | 1277.7583 | 89.0405 |  | -12.5884 | 5.8684 | 6 | 0 | 0 | -4.7609
1360 | 64 |  | 1239.0383 | 89.0551 |  | 0 | -6.7199 | 6 | 0 | 0 | -4.5989
1361 | 62 |  | 1200.3184 | 89.0158 |  | -18.3921 | 11.6721 | 6 | 0 | 0 | -4.4385
1362 | 60.2029 |  | 1388 | 89.0497 |  | -6.436 | -0.28394 | 5 | 0 | 0 | -5.2315
1363 | 59 |  | 1360.2671 | 89.0026 |  | 0 | -6.7199 | 5 | 0.31187 | 0.98332 | 1.2556
1364 | 59 |  | 1360.2671 | 89.0707 |  | -0.16678 | -6.5532 | 5 | 0.76876 | 2.4239 | 10.3999
1365 | 60 |  | 1383.3225 | 89.0751 |  | -3.6756 | -3.0443 | 5 | 1.3342 | 4.2067 | 21.2083
1366 | 61.7666 |  | 1424.0521 | 89.0614 |  | -0.60716 | -6.1128 | 5 | 1.1006 | 3.4702 | 16.6905
1367 | 62 |  | 1429.4332 | 89.0428 |  | -0.66787 | -6.0521 | 5 | 0.5747 | 1.812 | 6.3197
1368 | 62 |  | 1429.4332 | 89.0502 |  | -1.2411 | -5.4788 | 5 | 0.53381 | 1.6831 | 5.4959
1369 | 61 |  | 1406.3778 | 89.0846 |  | -18.1919 | 11.472 | 5 | 0 | 0 | -5.3114
1370 | 58.2737 |  | 1343.5215 | 89.0144 |  | -24.1616 | 17.4416 | 5 | 0 | 0 | -5.0399
1371 | 58 |  | 1337.2117 | 89.114 |  | -3.4658 | -3.2541 | 5 | 0.62613 | 1.9742 | 7.6561
1372 | 58 |  | 1337.2117 | 89.1618 |  | -0.19552 | -6.5244 | 5 | 0.60592 | 1.9105 | 7.2554
1373 | 58 |  | 1337.2117 | 89.1996 |  | -4.0566 | -2.6633 | 5 | 0.24724 | 0.77954 | 0.027022
1374 | 56.6084 |  | 1305.1278 | 89.2244 |  | -24.0659 | 17.346 | 5 | 0.089187 | 0.28121 | -3.0897
1375 | 56 |  | 1291.101 | 89.2244 |  | -1.8053 | -4.9146 | 5 | 0.3746 | 1.1811 | 2.7888
1376 | 55 |  | 1268.0456 | 89.247 |  | -31.2959 | 24.576 | 5 | 0 | 0 | -4.7201
1377 | 51.3433 |  | 1183.7381 | 89.2377 |  | -15.3424 | 8.6225 | 5 | 0 | 0 | -4.3704
1378 | 46.3616 |  | 1317.5315 | 89.1866 |  | 0 | -6.7199 | 4 | 0 | 0 | -4.9291
1379 | 42 |  | 1193.5816 | 89.1462 |  | -16.6255 | 9.9056 | 4 | 0 | 0 | -4.4108
1380 | 36.2484 |  | 1397.608 | 89.0237 |  | -3.7 | -3.0199 | 3 | 0 | 0 | -5.2732
1381 | 31.5212 |  | 1215.3435 | 88.9183 |  | -8.1124 | 1.3924 | 3 | 0 | 0 | -4.5006
1382 | 29 |  | 1118.1366 | 88.9694 |  | -6.3827 | -0.33727 | 3 | 0 | 0 | -4.1034
1383 | 28.7313 |  | 1107.7758 | 88.9801 |  | -1.3725 | -5.3475 | 3 | 0.67124 | 2.1164 | 9.1706
1384 | 32 |  | 1233.8059 | 89.0115 |  | 0 | -6.7199 | 3 | 1.2977 | 4.0916 | 20.6847
1385 | 35.1499 |  | 1355.2549 | 89.2057 |  | -2.2771 | -4.4428 | 3 | 0.88027 | 2.7755 | 12.5922
1386 | 36 |  | 1388.0316 | 89.1887 |  | 0 | -6.7199 | 3 | 0.54496 | 1.7183 | 5.8678
1387 | 37 |  | 1426.5881 | 89.1847 |  | -1.3725 | -5.3475 | 3 | 0.81639 | 2.5741 | 11.1428
1388 | 39 |  | 1503.701 | 89.1363 |  | -1.8616 | -4.8583 | 3 | 1.1724 | 3.6967 | 17.8934
1389 | 42 |  | 1619.3703 | 89.09 |  | 0 | -6.7199 | 3 | 1.5312 | 4.8278 | 24.5421
1390 | 45.3763 |  | 1749.5484 | 89.0437 |  | -1.3695 | -5.3504 | 3 | 1.5689 | 4.9468 | 24.9575
1391 | 48.68 |  | 1876.9277 | 88.8857 |  | -17.1516 | 10.4317 | 3 | 2.1443 | 6.7611 | 35.6712
1392 | 53 |  | 1506.1864 | 88.9592 |  | -8.6744 | 1.9545 | 4 | 1.6159 | 5.0949 | 26.3321
1393 | 53.6694 |  | 1525.2107 | 88.9629 |  | 0 | -6.7199 | 4 | 0.52128 | 1.6436 | 4.8804
1394 | 54 |  | 1534.605 | 88.96 |  | 0 | -6.7199 | 4 | 0.77624 | 2.4475 | 9.9972
1395 | 54.6532 |  | 1553.1668 | 88.9915 |  | -0.60716 | -6.1128 | 4 | 0.8459 | 2.6671 | 11.327
1396 | 55 |  | 1563.0236 | 89.0583 |  | -1.9651 | -4.7549 | 4 | 0.39434 | 1.2433 | 2.1227
1397 | 54 |  | 1534.605 | 88.9864 |  | -12.9588 | 6.2389 | 4 | 0.23786 | 0.74999 | -0.99731
1398 | 53.3688 |  | 1516.6676 | 88.9928 |  | -11.9815 | 5.2616 | 4 | 0.24212 | 0.76339 | -0.83
1399 | 52.3753 |  | 1488.434 | 88.9939 |  | -2.5709 | -4.149 | 4 | 0.33668 | 1.0616 | 1.2469
1400 | 52 |  | 1477.7677 | 89.0131 |  | -26.2828 | 19.5628 | 4 | 0.14228 | 0.4486 | -2.7375
1401 | 50 |  | 1420.9305 | 89.0357 |  | -10.6718 | 3.9519 | 4 | 0 | 0 | -5.3749
1402 | 48.3932 |  | 1375.2683 | 89.0579 |  | 0 | -6.7199 | 4 | 0 | 0 | -5.1764
1403 | 46 |  | 1307.2561 | 88.9753 |  | -4.1498 | -2.5702 | 4 | 0 | 0 | -4.8854
1404 | 43 |  | 1222.0002 | 89.0093 |  | 0 | -6.7199 | 4 | 0 | 0 | -4.5281
1405 | 38 |  | 1465.1445 | 89.0449 |  | -17.3931 | 10.6732 | 3 | 0 | 0 | -5.5696
1406 | 33 |  | 1272.3623 | 88.8379 |  | -15.6125 | 8.8926 | 3 | 0 | 0 | -4.7382
1407 | 27.8499 |  | 1715.8849 | 88.7975 |  | -5.1606 | -1.5593 | 2 | 0 | 0 | -6.7237
1408 | 26 |  | 1601.907 | 88.8198 |  | 0 | -6.7199 | 2 | 0.4409 | 1.3902 | 2.9185
1409 | 27 |  | 1663.5188 | 88.8741 |  | 0 | -6.7199 | 2 | 0.57861 | 1.8244 | 5.4928
1410 | 27 |  | 1663.5188 | 88.9463 |  | -0.15699 | -6.5629 | 2 | 0.38346 | 1.209 | 1.4585
1411 | 27 |  | 1663.5188 | 89.0211 |  | -0.68366 | -6.0363 | 2 | 0.47537 | 1.4988 | 3.3649
1412 | 27 |  | 1663.5188 | 89.0869 |  | -2.5709 | -4.149 | 2 | 0.28343 | 0.89367 | -0.62924
1413 | 26 |  | 1601.907 | 89.0294 |  | 0 | -6.7199 | 2 | 0.28729 | 0.90583 | -0.26735
1414 | 26 |  | 1601.907 | 89.0776 |  | -1.9651 | -4.7549 | 2 | 0.39134 | 1.2339 | 1.8942
1415 | 26.5213 |  | 1634.0266 | 89.0296 |  | -3.6857 | -3.0343 | 2 | 0.92477 | 2.9158 | 12.6266
1416 | 30.5148 |  | 1176.5423 | 89.0597 |  | -2.7312 | -3.9887 | 3 | 1.0891 | 3.4338 | 16.8973
1417 | 32.5148 |  | 1253.6552 | 89.1527 |  | -3.9886 | -2.7314 | 3 | 0.9433 | 2.9742 | 14.0378
1418 | 36 |  | 1388.0316 | 89.1734 |  | -9.517 | 2.797 | 3 | 1.3899 | 4.3824 | 22.2462
1419 | 39 |  | 1503.701 | 89.1868 |  | -3.9886 | -2.7314 | 3 | 1.1851 | 3.7367 | 18.1387
1420 | 41 |  | 1580.8138 | 89.1405 |  | -0.92601 | -5.7939 | 3 | 0.79575 | 2.509 | 10.2269
1421 | 41 |  | 1580.8138 | 89.0467 |  | -31.618 | 24.898 | 3 | 0.23656 | 0.74586 | -1.2311
1422 | 39 |  | 1503.701 | 88.9748 |  | -23.2611 | 16.5412 | 3 | 0 | 0 | -5.7415
1423 | 35.5218 |  | 1369.5944 | 88.9912 |  | -20.054 | 13.3341 | 3 | 0 | 0 | -5.152
1424 | 35 |  | 1349.4752 | 89.0275 |  | -2.6888 | -4.0311 | 3 | 0.25701 | 0.81034 | 0.17775
1425 | 34 |  | 1310.9188 | 89.0956 |  | -2.6888 | -4.0311 | 3 | 0.25222 | 0.79524 | 0.23323
1426 | 35 |  | 1349.4752 | 89.1181 |  | -1.8616 | -4.8583 | 3 | 1.032 | 3.2539 | 15.5346
1427 | 38 |  | 1465.1445 | 89.1382 |  | -1.7277 | -4.9922 | 3 | 1.161 | 3.6607 | 17.7625
1428 | 40 |  | 1542.2574 | 89.0783 |  | -4.0852 | -2.6347 | 3 | 1.0769 | 3.3955 | 15.9312
1429 | 42 |  | 1619.3703 | 88.965 |  | -0.60716 | -6.1128 | 3 | 0.78127 | 2.4634 | 9.7952
1430 | 41.5641 |  | 1602.5646 | 89.0194 |  | -21.6024 | 14.8825 | 3 | 0 | 0 | -3.4867
1431 | 40 |  | 1542.2574 | 89.036 |  | -20.3172 | 13.5973 | 3 | 0 | 0 | -5.9153
1432 | 37.582 |  | 1449.0291 | 88.8487 |  | -8.4807 | 1.7608 | 3 | 0 | 0 | -5.4984
1433 | 33 |  | 1272.3623 | 88.8836 |  | -14.1399 | 7.42 | 3 | 0 | 0 | -4.7382
1434 | 27.5885 |  | 1699.78 | 88.8432 |  | -7.2549 | 0.53499 | 2 | 0 | 0 | -6.6469
1435 | 23 |  | 1417.0716 | 88.8003 |  | -16.8197 | 10.0998 | 2 | 0 | 0 | -5.3581
1436 | 19.6024 |  | 1207.7379 | 88.7908 |  | -1.703 | -5.017 | 2 | 0 | 0 | -4.4691
1437 | 19 |  | 1170.6244 | 88.8247 |  | -0.59258 | -6.1274 | 2 | 0.4813 | 1.5175 | 5.3191
1438 | 21 |  | 1293.848 | 88.8371 |  | 0 | -6.7199 | 2 | 0.48301 | 1.5229 | 4.9525
1439 | 21 |  | 1293.848 | 88.8714 |  | 0 | -6.7199 | 2 | 0.39062 | 1.2316 | 3.1012
1440 | 22 |  | 1355.4598 | 88.9486 |  | 0 | -6.7199 | 2 | 0.36678 | 1.1564 | 2.3911
1441 | 21 |  | 1293.848 | 89.0282 |  | -14.7504 | 8.0305 | 2 | 0.15746 | 0.49647 | -1.6367
1442 | 20 |  | 1232.2362 | 89.0997 |  | -5.4715 | -1.2484 | 2 | 0.068613 | 0.21634 | -3.2069
1443 | 18 |  | 1109.0126 | 89.1367 |  | -14.7504 | 8.0305 | 2 | 0.12187 | 0.38427 | -1.6242
1444 | 18 |  | 1109.0126 | 89.1627 |  | 0 | -6.7199 | 2 | 0.34459 | 1.0865 | 2.8247
1445 | 18 |  | 1109.0126 | 89.1816 |  | -6.4581 | -0.26183 | 2 | 0.14914 | 0.47023 | -1.0742
1446 | 17 |  | 1047.4008 | 89.1949 |  | -0.15699 | -6.5629 | 2 | 0.27639 | 0.87147 | 1.6863
1447 | 17.6691 |  | 1088.6257 | 89.2265 |  | 0 | -6.7199 | 2 | 0.1714 | 0.54042 | -0.54964
1448 | 15.0244 |  | 925.6813 | 89.2467 |  | -13.6218 | 6.9019 | 2 | 0 | 0 | -3.3436
1449 | 11.6785 |  | 1390.9414 | 89.2351 |  | -9.3225 | 2.6025 | 1 | 0 | 0 | -4.7111
1450 | 7.6817 |  | 914.9168 | 89.1976 |  | 0 | -6.7199 | 1 | 0 | 0 | -3.3021
1451 | 3 |  | 800 | 89.1772 |  | -40.3267 | 33.6068 | 1 | 0.073865 | 0.2329 | -0.73028
1452 | 0 |  | 800 | 89.1874 |  | -0.21367 | -6.5063 | 1 | 0.073865 | 0.2329 | 0.046352
1453 | 0 |  | 800 | 89.2177 |  | -2.6888 | -4.0311 | 1 | 0.073865 | 0.2329 | 0.37828
1454 | 0 |  | 0 | 89.2493 |  | 0 | -3.1029 | 1 | 0 | 0 | 0.28021
1455 | 0 |  | 0 | 89.2609 |  | 0 | -3.1029 | 1 | 0 | 0 | 0
1456 | 0 |  | 0 | 89.2696 |  | 0 | -3.1029 | 1 | 0 | 0 | 0
1457 | 0 |  | 0 | 89.3723 |  | 0 | -3.1029 | 1 | 0 | 0 | 0
1458 | 0 |  | 0 | 89.381 |  | 0 | -3.1029 | 1 | 0 | 0 | 0
1459 | 0 |  | 0 | 89.3896 |  | 0 | -3.1029 | 1 | 0 | 0 | 0
1460 | 0 |  | 0 | 89.3983 |  | 0 | -3.1029 | 1 | 0 | 0 | 0
1461 | 0 |  | 0 | 89.407 |  | 0 | -3.1029 | 1 | 0 | 0 | 0
1462 | 0 |  | 0 | 89.4157 |  | 0 | -3.1029 | 1 | 0 | 0 | 0
1463 | 0 |  | 0 | 89.4244 |  | 0 | -3.1029 | 1 | 0 | 0 | 0
1464 | 0 |  | 0 | 89.4331 |  | 0 | -3.1029 | 1 | 0 | 0 | 0
1465 | 0 |  | 0 | 89.4418 |  | 0 | -3.1029 | 1 | 0 | 0 | 0
1466 | 0 |  | 0 | 89.4505 |  | 0 | -3.1029 | 1 | 0 | 0 | 0
1467 | 0 |  | 0 | 89.4591 |  | 0 | -3.1029 | 1 | 0 | 0 | 0
1468 | 0 |  | 0 | 89.4678 |  | 0 | -3.1029 | 1 | 0 | 0 | 0
1469 | 0 |  | 0 | 89.4765 |  | 0 | -3.1029 | 1 | 0 | 0 | 0
1470 | 0 |  | 0 | 89.4852 |  | 0 | -3.1029 | 1 | 0 | 0 | 0
1471 | 0 |  | 0 | 89.4939 |  | 0 | -3.1029 | 1 | 0 | 0 | 0
1472 | 0 |  | 0 | 89.5026 |  | 0 | -3.1029 | 1 | 0 | 0 | 0
1473 | 0 |  | 0 | 89.5113 |  | 0 | -3.1029 | 1 | 0 | 0 | 0
1474 | 0 |  | 0 | 89.52 |  | 0 | -3.1029 | 1 | 0 | 0 | 0
1475 | 0 |  | 0 | 89.5286 |  | 0 | -3.1029 | 1 | 0 | 0 | 0
1476 | 0 |  | 0 | 89.5436 |  | 0 | -3.1029 | 1 | 0 | 0 | 0.28021
1477 | 0 |  | 800 | 89.5752 |  | -4.8157 | -1.9042 | 1 | 0.073865 | 0.2329 | 0.42271
1478 | 0 |  | 800 | 89.5881 |  | -4.5538 | -2.1662 | 1 | 0.073865 | 0.2329 | 0.13703
1479 | 2 |  | 800 | 89.5684 |  | -1.8917 | -4.8282 | 1 | 0.073865 | 0.2329 | 0.74412
1480 | 3.3234 |  | 800 | 89.5541 |  | -2.2823 | -4.4376 | 1 | 0.073865 | 0.2329 | 1.3818
1481 | 6 |  | 800 | 89.5398 |  | 0 | -6.7199 | 1 | 0.073865 | 0.2329 | 2.4115
1482 | 7 |  | 833.7216 | 89.5255 |  | 0 | -6.7199 | 1 | 0.22849 | 0.72044 | 1.4578
1483 | 8 |  | 952.8247 | 89.5444 |  | -2.4164 | -4.3036 | 1 | 0.28475 | 0.89781 | 2.1631
1484 | 9 |  | 1071.9277 | 89.5326 |  | 0 | -6.7199 | 1 | 0.31148 | 0.98209 | 2.2954
1485 | 10 |  | 1191.0308 | 89.5209 |  | -7.6987 | 0.97875 | 1 | 0.35003 | 1.1036 | 2.6529
1486 | 11 |  | 1310.1339 | 89.5352 |  | -7.5719 | 0.85193 | 1 | 0.41007 | 1.2929 | 3.4338
1487 | 13.2922 |  | 1583.1463 | 89.5252 |  | -7.0371 | 0.31721 | 1 | 0.75907 | 2.3934 | 9.4806
1488 | 17.7175 |  | 1091.609 | 89.4935 |  | -24.4379 | 17.718 | 2 | 0.68869 | 2.1715 | 9.5403
1489 | 19.277 |  | 1187.6895 | 89.5422 |  | -2.7857 | -3.9342 | 2 | 0.62042 | 1.9562 | 7.987
1490 | 23 |  | 1417.0716 | 89.5352 |  | 0 | -6.7199 | 2 | 1.0227 | 3.2246 | 15.2018
1491 | 26.2684 |  | 1618.4457 | 89.4882 |  | 0 | -6.7199 | 2 | 0.99348 | 3.1324 | 14.0506
1492 | 29.5198 |  | 1138.1773 | 89.4651 |  | -6.6519 | -0.068031 | 3 | 1.112 | 3.506 | 17.3585
1493 | 33 |  | 1272.3623 | 89.5581 |  | -7.1654 | 0.44545 | 3 | 1.1848 | 3.7356 | 18.5582
1494 | 36 |  | 1388.0316 | 89.6534 |  | -84.429 | 63.8013 | 3 | 1.2653 | 3.9894 | 19.9031
1495 | 39.2465 |  | 1513.2036 | 89.702 |  | -0.50119 | -6.2187 | 3 | 1.6052 | 5.0612 | 26.1229
1496 | 43 |  | 1657.9267 | 89.613 |  | -4.0852 | -2.6347 | 3 | 1.2284 | 3.8733 | 18.5715
1497 | 44 |  | 1696.4831 | 89.5271 |  | -0.92601 | -5.7939 | 3 | 0.86246 | 2.7193 | 11.144
1498 | 46 |  | 1307.2561 | 89.4193 |  | -8.8931 | 2.1732 | 4 | 1.2807 | 4.0379 | 20.3024
1499 | 48.2269 |  | 1370.5423 | 89.4317 |  | -4.4041 | -2.3159 | 4 | 1.2253 | 3.8633 | 19.1753
1500 | 50 |  | 1420.9305 | 89.4064 |  | -3.4994 | -3.2205 | 4 | 0.97771 | 3.0827 | 14.3188
1501 | 51 |  | 1449.3491 | 89.3711 |  | -0.92601 | -5.7939 | 4 | 0.89446 | 2.8202 | 12.6133
1502 | 52 |  | 1477.7677 | 89.3398 |  | -0.92601 | -5.7939 | 4 | 0.73947 | 2.3316 | 9.4547
1503 | 52 |  | 1477.7677 | 89.2786 |  | -2.1241 | -4.5958 | 4 | 0.40584 | 1.2796 | 2.7103
1504 | 52 |  | 1477.7677 | 89.2089 |  | 0 | -6.7199 | 4 | 0.78982 | 2.4903 | 10.4578
1505 | 53.1952 |  | 1511.7334 | 89.1477 |  | 0 | -6.7199 | 4 | 0.95827 | 3.0214 | 13.6872
1506 | 54 |  | 1534.605 | 89.0246 |  | 0 | -6.7199 | 4 | 0.9366 | 2.9531 | 13.1899
1507 | 55 |  | 1563.0236 | 89.0863 |  | -3.8333 | -2.8866 | 4 | 0.73704 | 2.3239 | 9.1098
1508 | 55 |  | 1268.0456 | 89.0356 |  | -0.72156 | -5.9984 | 5 | 0.64889 | 2.0459 | 8.3151
1509 | 56 |  | 1291.101 | 89.1364 |  | -8.2961 | 1.5762 | 5 | 1.0133 | 3.1949 | 15.2959
1510 | 57 |  | 1314.1563 | 89.1212 |  | -7.8615 | 1.1416 | 5 | 0.95874 | 3.0229 | 14.2058
1511 | 58 |  | 1337.2117 | 89.1803 |  | -7.8615 | 1.1416 | 5 | 0.92949 | 2.9307 | 13.5902
1512 | 59 |  | 1360.2671 | 89.2302 |  | -11.9752 | 5.2553 | 5 | 1.2371 | 3.9007 | 19.4152
1513 | 61.1506 |  | 1409.8508 | 89.2049 |  | -5.5741 | -1.1458 | 5 | 1.582 | 4.988 | 25.7936
1514 | 64 |  | 1475.544 | 89.0811 |  | -0.62147 | -6.0985 | 5 | 1.6887 | 5.3245 | 27.7172
1515 | 67 |  | 1544.7101 | 89.0699 |  | -5.9896 | -0.73034 | 5 | 1.6677 | 5.2584 | 27.2555
1516 | 68.1433 |  | 1571.0695 | 88.906 |  | -13.7748 | 7.0549 | 5 | 1.4016 | 4.4191 | 22.1589
1517 | 70 |  | 1355.1982 | 88.8462 |  | -8.0602 | 1.3403 | 6 | 1.4934 | 4.7088 | 24.1986
1518 | 71 |  | 1374.5582 | 88.8912 |  | 0 | -6.7199 | 6 | 1.1151 | 3.5159 | 17.0737
1519 | 72 |  | 1393.9181 | 89.0426 |  | -3.4422 | -3.2777 | 6 | 1.3794 | 4.3494 | 22.0426
1520 | 73 |  | 1413.2781 | 88.975 |  | -9.2754 | 2.5555 | 6 | 0.90687 | 2.8594 | 12.9574
1521 | 73 |  | 1413.2781 | 89.0416 |  | -7.8615 | 1.1416 | 6 | 1.0131 | 3.1944 | 15.0256
1522 | 74 |  | 1432.6381 | 88.9553 |  | -7.8615 | 1.1416 | 6 | 1.1004 | 3.4697 | 16.668
1523 | 74 |  | 1432.6381 | 89.0658 |  | -9.2754 | 2.5555 | 6 | 0.73054 | 2.3034 | 9.4243
1524 | 74 |  | 1432.6381 | 89.0367 |  | 0 | -6.7199 | 6 | 0.49155 | 1.5499 | 4.6299
1525 | 72.8135 |  | 1409.667 | 89.0037 |  | -20.7103 | 13.9904 | 6 | 0 | 0 | -5.3257
1526 | 71 |  | 1374.5582 | 88.9675 |  | -2.0236 | -4.6963 | 6 | 0 | 0 | -5.1734
1527 | 69 |  | 1335.8382 | 88.9738 |  | -11.0535 | 4.3336 | 6 | 0 | 0 | -5.0071
1528 | 67 |  | 1297.1183 | 89.01 |  | -7.2837 | 0.56378 | 6 | 0 | 0 | -4.8425
1529 | 64.9299 |  | 1257.0418 | 89.014 |  | -7.9246 | 1.2046 | 6 | 0 | 0 | -4.674
1530 | 62 |  | 1200.3184 | 89.058 |  | -5.0839 | -1.636 | 6 | 0 | 0 | -4.4385
1531 | 61 |  | 1180.9584 | 89.0487 |  | 0 | -6.7199 | 6 | 0.20651 | 0.65112 | -0.19128
1532 | 60 |  | 1383.3225 | 89.0689 |  | 0 | -6.7199 | 5 | 0.31808 | 1.0029 | 1.2915
1533 | 59.9464 |  | 1382.087 | 89.0482 |  | -9.2754 | 2.5555 | 5 | 0.6758 | 2.1308 | 8.4987
1534 | 60 |  | 1383.3225 | 89.0575 |  | -7.3535 | 0.63357 | 5 | 0.47892 | 1.51 | 4.556
1535 | 60 |  | 1383.3225 | 89.0559 |  | -7.8615 | 1.1416 | 5 | 0.96784 | 3.0516 | 14.2211
1536 | 62 |  | 1761.9538 | 89.0602 |  | -23.1458 | 16.4258 | 4 | 1.9796 | 6.2418 | 32.7923
1537 | 65 |  | 1847.2097 | 88.8827 |  | 0 | -6.7199 | 4 | 2.2021 | 6.9432 | 36.825
1538 | 68 |  | 1932.4655 | 89.0297 |  | 0 | -6.7199 | 4 | 2.3058 | 7.2701 | 38.5955
1539 | 71 |  | 2017.7213 | 89.1154 |  | -80.3526 | 63.8013 | 4 | 2.4365 | 7.6822 | 40.8464
1540 | 74.0182 |  | 2103.4941 | 89.067 |  | -17.7294 | 11.0095 | 4 | 2.7325 | 8.6155 | 46.172
1541 | 78 |  | 2216.6516 | 88.9427 |  | -4.7563 | -1.9637 | 4 | 2.9268 | 9.2282 | 49.4414
1542 | 81.5164 |  | 2316.5816 | 88.7656 |  | 0 | -6.7199 | 4 | 3.1008 | 9.7768 | 52.3029
1543 | 84.4885 |  | 1947.9146 | 88.5363 |  | -5.451 | -1.269 | 5 | 2.4015 | 7.5721 | 40.364
1544 | 86 |  | 1664.9578 | 88.4994 |  | -6.3844 | -0.33553 | 6 | 1.8989 | 5.9873 | 31.4305
1545 | 87.4974 |  | 1693.9481 | 88.5192 |  | -4.6057 | -2.1143 | 6 | 1.8001 | 5.6757 | 29.5194
1546 | 88.4895 |  | 1713.1545 | 88.4728 |  | -4.6057 | -2.1143 | 6 | 1.8627 | 5.8729 | 30.6694
1547 | 90 |  | 1742.3977 | 88.3542 |  | -5.8608 | -0.85916 | 6 | 1.9558 | 6.1668 | 32.3784
1548 | 91 |  | 1761.7576 | 88.3152 |  | -3.811 | -2.9089 | 6 | 1.7935 | 5.6548 | 29.2529
1549 | 92 |  | 1781.1176 | 88.2174 |  | -2.9359 | -3.7841 | 6 | 1.4827 | 4.675 | 23.1871
1550 | 92 |  | 1781.1176 | 88.1902 |  | -2.021 | -4.6989 | 6 | 0.96909 | 3.0555 | 12.9689
1551 | 92 |  | 1781.1176 | 88.3504 |  | -2.8349 | -3.885 | 6 | 1.3252 | 4.1783 | 20.0887
1552 | 92.4578 |  | 1789.9799 | 88.4599 |  | -2.8349 | -3.885 | 6 | 1.3488 | 4.2529 | 20.5262
1553 | 93 |  | 1800.4776 | 88.5854 |  | -6.6279 | -0.092028 | 6 | 2.0911 | 6.5933 | 34.8242
1554 | 94.9529 |  | 1838.2853 | 88.7481 |  | -4.8652 | -1.8548 | 6 | 2.2851 | 7.205 | 38.3983
1555 | 96 |  | 1858.5575 | 88.7319 |  | -4.1299 | -2.5901 | 6 | 1.775 | 5.5967 | 28.6454
1556 | 97 |  | 1877.9175 | 88.6488 |  | -5.5094 | -1.2106 | 6 | 2.1589 | 6.807 | 35.9451
1557 | 98 |  | 1897.2775 | 88.6954 |  | -2.8349 | -3.885 | 6 | 1.3677 | 4.3122 | 20.5123
1558 | 98 |  | 1897.2775 | 88.7763 |  | -4.4891 | -2.2308 | 6 | 2.1039 | 6.6336 | 34.8542
1559 | 99.9236 |  | 1934.518 | 88.7915 |  | -4.0545 | -2.6654 | 6 | 2.0864 | 6.5785 | 34.4209
1560 | 100 |  | 1935.9974 | 88.8294 |  | -4.1299 | -2.5901 | 6 | 1.8416 | 5.8065 | 29.6957
1561 | 102 |  | 1974.7173 | 88.7573 |  | -7.2635 | 0.54354 | 6 | 2.514 | 7.9265 | 42.4124
1562 | 104 |  | 2013.4373 | 88.66 |  | -1.1417 | -5.5782 | 6 | 2.5794 | 8.1329 | 43.5467
1563 | 106 |  | 2052.1572 | 88.8365 |  | -1.1417 | -5.5782 | 6 | 2.6451 | 8.3399 | 44.6778
1564 | 108 |  | 2090.8772 | 88.6581 |  | 0 | -6.7199 | 6 | 2.6479 | 8.349 | 44.6226
1565 | 109 |  | 2110.2372 | 88.7421 |  | 0 | -6.7199 | 6 | 2.7006 | 8.515 | 45.5538
1566 | 111 |  | 2148.9571 | 88.7295 |  | -1.3244 | -5.3955 | 6 | 2.8103 | 8.8607 | 47.4894
1567 | 113 |  | 2187.6771 | 88.5687 |  | -10.8202 | 4.1002 | 6 | 2.8768 | 9.0705 | 48.6073
1568 | 114.8784 |  | 2224.0432 | 88.4135 |  | -9.9155 | 3.1956 | 6 | 2.9396 | 9.2685 | 49.6538
1569 | 116 |  | 2245.757 | 88.2295 |  | 0 | -6.7199 | 6 | 2.7844 | 8.7791 | 46.6507
1570 | 117.3735 |  | 2272.3486 | 88.053 |  | -1.3617 | -5.3583 | 6 | 3.0235 | 9.5329 | 51.0391
1571 | 118.8687 |  | 2301.294 | 87.8273 |  | -9.9155 | 3.1956 | 6 | 3.074 | 9.6923 | 51.8666
1572 | 120 |  | 2323.1969 | 87.7451 |  | -6.8908 | 0.17084 | 6 | 2.8338 | 8.9351 | 47.2487
1573 | 121 |  | 2342.5569 | 87.8678 |  | -8.1368 | 1.4168 | 6 | 3.0744 | 9.6935 | 51.6936
1574 | 122 |  | 2361.9168 | 87.7689 |  | -11.4788 | 4.7589 | 6 | 2.3394 | 7.376 | 37.55
1575 | 122 |  | 2361.9168 | 87.8409 |  | -10.7884 | 4.0685 | 6 | 2.4942 | 7.8642 | 40.5529
1576 | 123 |  | 2381.2768 | 87.8138 |  | 0 | -6.7199 | 6 | 2.6807 | 8.4522 | 44.0386
1577 | 123 |  | 2381.2768 | 87.9171 |  | -4.1189 | -2.6011 | 6 | 1.918 | 6.0475 | 29.1462
1578 | 123 |  | 2381.2768 | 87.6538 |  | -12.1491 | 5.4292 | 6 | 2.0812 | 6.5619 | 32.3783
1579 | 123 |  | 2381.2768 | 87.6749 |  | -12.5974 | 5.8774 | 6 | 2.22 | 6.9996 | 35.1087
1580 | 123 |  | 2381.2768 | 87.7474 |  | 0 | -6.7199 | 6 | 1.5072 | 4.7522 | 20.8969
1581 | 122 |  | 2361.9168 | 87.9477 |  | -0.53361 | -6.1863 | 6 | 1.4355 | 4.526 | 19.5606
1582 | 122 |  | 2361.9168 | 88.0805 |  | -11.4788 | 4.7589 | 6 | 2.2989 | 7.2485 | 36.7617
1583 | 121.7816 |  | 2357.6889 | 88.0975 |  | -4.477 | -2.243 | 6 | 1.0251 | 3.2323 | 11.1639
1584 | 120 |  | 2323.1969 | 88.1533 |  | -6.4459 | -0.27401 | 6 | 0.56338 | 1.7763 | 1.7144
1585 | 119 |  | 2303.8369 | 88.1634 |  | -12.4793 | 5.7593 | 6 | 1.7147 | 5.4064 | 25.5387
1586 | 119 |  | 2303.8369 | 88.1328 |  | -11.6041 | 4.8842 | 6 | 1.6778 | 5.2902 | 24.8003
1587 | 118.2078 |  | 2288.4992 | 88.0878 |  | 0 | -6.7199 | 6 | 1.0388 | 3.2752 | 11.8731
1588 | 117.2163 |  | 2269.3047 | 88.0456 |  | 0 | -6.7199 | 6 | 0.92989 | 2.932 | 9.7321
1589 | 116 |  | 2245.757 | 88.0109 |  | -3.1238 | -3.5961 | 6 | 0.76191 | 2.4023 | 6.3703
1590 | 115 |  | 2226.397 | 87.927 |  | -9.2754 | 2.5555 | 6 | 1.3579 | 4.2816 | 18.7753
1591 | 115 |  | 2226.397 | 88.1587 |  | -12.1491 | 5.4292 | 6 | 2.0312 | 6.4043 | 32.2243
1592 | 115 |  | 2226.397 | 88.2355 |  | -8.489 | 1.7691 | 6 | 1.235 | 3.894 | 16.2698
1593 | 114 |  | 2207.037 | 88.4121 |  | -8.489 | 1.7691 | 6 | 1.1945 | 3.7661 | 15.5484
1594 | 114 |  | 2207.037 | 88.5804 |  | -3.5952 | -3.1247 | 6 | 2.0216 | 6.374 | 32.1288
1595 | 114 |  | 2207.037 | 88.6007 |  | 0 | -6.7199 | 6 | 1.1912 | 3.7559 | 15.4819
1596 | 113 |  | 2187.6771 | 88.7536 |  | -9.2571 | 2.5372 | 6 | 1.1568 | 3.6474 | 14.8837
1597 | 112.7584 |  | 2183.0001 | 88.8264 |  | -9.7705 | 3.0505 | 6 | 1.4318 | 4.5144 | 20.5045
1598 | 112 |  | 2168.3171 | 88.9162 |  | -6.9799 | 0.25999 | 6 | 0.88955 | 2.8048 | 9.48
1599 | 111 |  | 2148.9571 | 88.9644 |  | -6.9799 | 0.25999 | 6 | 0.83701 | 2.6391 | 8.4965
1600 | 110 |  | 2129.5971 | 88.9564 |  | -6.9799 | 0.25999 | 6 | 0.8616 | 2.7166 | 9.1142
1601 | 109 |  | 2110.2372 | 88.9484 |  | -3.6971 | -3.0228 | 6 | 0.6678 | 2.1056 | 5.1803
1602 | 108 |  | 2090.8772 | 88.9014 |  | -9.2754 | 2.5555 | 6 | 1.269 | 4.0013 | 17.6772
1603 | 108 |  | 2090.8772 | 89.0095 |  | -9.2754 | 2.5555 | 6 | 1.2578 | 3.9658 | 17.4485
1604 | 107 |  | 2071.5172 | 89.0615 |  | -3.4778 | -3.2421 | 6 | 0.656 | 2.0684 | 5.1455
1605 | 106.3024 |  | 2058.0111 | 88.9162 |  | -9.2754 | 2.5555 | 6 | 1.3429 | 4.234 | 19.3281
1606 | 106.3097 |  | 2058.1529 | 89.0205 |  | -9.7705 | 3.0505 | 6 | 1.4086 | 4.4413 | 20.6509
1607 | 106 |  | 2052.1572 | 89.0344 |  | -0.72156 | -5.9984 | 6 | 1.3169 | 4.1521 | 18.8314
1608 | 106 |  | 2052.1572 | 89.073 |  | -3.0503 | -3.6697 | 6 | 1.5319 | 4.83 | 23.1462
1609 | 106 |  | 2052.1572 | 88.7822 |  | -12.6153 | 5.8953 | 6 | 1.4812 | 4.6704 | 22.1349
1610 | 106 |  | 2052.1572 | 88.7412 |  | -12.6153 | 5.8953 | 6 | 1.5102 | 4.7616 | 22.7133
1611 | 106 |  | 2052.1572 | 88.6273 |  | -9.4357 | 2.7158 | 6 | 1.4518 | 4.5774 | 21.5445
1612 | 106.1586 |  | 2055.2271 | 88.5896 |  | -5.0997 | -1.6203 | 6 | 2.0199 | 6.3689 | 32.7425
1613 | 107 |  | 2071.5172 | 88.5763 |  | -7.2306 | 0.51068 | 6 | 1.8139 | 5.7194 | 28.6516
1614 | 107 |  | 2071.5172 | 88.514 |  | -7.2306 | 0.51068 | 6 | 1.8075 | 5.699 | 28.5242
1615 | 108 |  | 2090.8772 | 88.4517 |  | -3.616 | -3.1039 | 6 | 2.4948 | 7.8662 | 41.7316
1616 | 109 |  | 2110.2372 | 88.3945 |  | 0 | -6.7199 | 6 | 2.3507 | 7.4118 | 38.919
1617 | 110 |  | 2129.5971 | 88.3793 |  | -0.67343 | -6.0465 | 6 | 2.4394 | 7.6916 | 40.545
1618 | 111 |  | 2148.9571 | 88.3228 |  | -8.6495 | 1.9296 | 6 | 2.4741 | 7.801 | 41.1359
1619 | 112 |  | 2168.3171 | 88.3288 |  | -8.2634 | 1.5435 | 6 | 2.5216 | 7.9506 | 41.9681
1620 | 113 |  | 2187.6771 | 88.2923 |  | -7.5499 | 0.82998 | 6 | 2.5469 | 8.0304 | 42.3756
1621 | 114 |  | 2207.037 | 88.3456 |  | -7.8131 | 1.0932 | 6 | 2.6425 | 8.3319 | 44.1183
1622 | 115.1036 |  | 2228.4034 | 88.3774 |  | -7.7767 | 1.0568 | 6 | 2.7634 | 8.7131 | 46.3244
1623 | 116 |  | 2245.757 | 88.2728 |  | -12.2261 | 5.5062 | 6 | 2.1862 | 6.893 | 35.164
1624 | 116 |  | 2245.757 | 88.1613 |  | -6.9007 | 0.18076 | 6 | 1.687 | 5.319 | 25.3029
1625 | 116 |  | 2245.757 | 87.8688 |  | -4.1189 | -2.6011 | 6 | 1.9555 | 6.1658 | 30.6394
1626 | 116 |  | 2245.757 | 87.6595 |  | -0.72156 | -5.9984 | 6 | 1.3615 | 4.2928 | 18.7399
1627 | 115 |  | 2226.397 | 87.6589 |  | -4.477 | -2.243 | 6 | 0.90666 | 2.8587 | 9.5031
1628 | 113.9281 |  | 2205.6451 | 87.8407 |  | -4.5011 | -2.2189 | 6 | 0.54593 | 1.7213 | 2.0676
1629 | 112 |  | 2168.3171 | 87.9546 |  | -22.3357 | 15.6157 | 6 | 0 | 0 | -5.466
1630 | 110 |  | 2129.5971 | 88.0206 |  | -22.1883 | 15.4683 | 6 | 0 | 0 | -6.5717
1631 | 108 |  | 2090.8772 | 88.0866 |  | 0 | -6.7199 | 6 | 0.4241 | 1.3372 | 0.15406
1632 | 107 |  | 2071.5172 | 88.131 |  | 0 | -6.7199 | 6 | 1.0344 | 3.2613 | 12.9863
1633 | 106.4568 |  | 2061.0006 | 88.2227 |  | 0 | -6.7199 | 6 | 1.0553 | 3.3274 | 13.4692
1634 | 106 |  | 2052.1572 | 88.3321 |  | -0.27474 | -6.4452 | 6 | 1.4218 | 4.4831 | 20.9444
1635 | 105.9666 |  | 2051.5097 | 88.4455 |  | -8.489 | 1.7691 | 6 | 1.0494 | 3.3088 | 13.3958
1636 | 105 |  | 2032.7973 | 88.4917 |  | -8.489 | 1.7691 | 6 | 1.0007 | 3.1552 | 12.4904
1637 | 105 |  | 2032.7973 | 88.6307 |  | -11.6041 | 4.8842 | 6 | 1.5565 | 4.9078 | 23.7221
1638 | 105 |  | 2032.7973 | 88.642 |  | -3.0503 | -3.6697 | 6 | 1.5614 | 4.9231 | 23.8191
1639 | 105 |  | 2032.7973 | 88.6534 |  | 0 | -6.7199 | 6 | 0.95182 | 3.0011 | 11.486
1640 | 104 |  | 2013.4373 | 88.7924 |  | -9.2754 | 2.5555 | 6 | 1.0734 | 3.3846 | 14.0731
1641 | 104 |  | 2013.4373 | 88.9764 |  | -9.2754 | 2.5555 | 6 | 1.1215 | 3.536 | 15.0524
1642 | 103 |  | 1994.0773 | 89.1321 |  | -8.5398 | 1.8199 | 6 | 0.77178 | 2.4334 | 7.9626
1643 | 103 |  | 1994.0773 | 89.1243 |  | -10.9686 | 4.2487 | 6 | 2.0546 | 6.4781 | 33.6278
1644 | 103.9883 |  | 2013.2104 | 89.0563 |  | -3.7476 | -2.9723 | 6 | 1.7636 | 5.5606 | 27.8957
1645 | 104 |  | 2013.4373 | 88.9042 |  | -4.1189 | -2.6011 | 6 | 1.7348 | 5.4699 | 27.3293
1646 | 105 |  | 2032.7973 | 88.9282 |  | -1.3176 | -5.4023 | 6 | 2.2344 | 7.0451 | 36.9571
1647 | 106 |  | 2052.1572 | 88.9558 |  | -9.9155 | 3.1956 | 6 | 2.6451 | 8.3399 | 44.6778
1648 | 107.9791 |  | 2090.4731 | 88.8636 |  | -9.9155 | 3.1956 | 6 | 2.7103 | 8.5455 | 45.7936
1649 | 109 |  | 2110.2372 | 88.843 |  | -9.9155 | 3.1956 | 6 | 2.744 | 8.6518 | 46.3677
1650 | 111 |  | 2148.9571 | 88.8305 |  | -1.3617 | -5.3583 | 6 | 2.8103 | 8.8607 | 47.4894
1651 | 112 |  | 2168.3171 | 88.6294 |  | -0.67343 | -6.0465 | 6 | 2.3518 | 7.4152 | 38.7163
1652 | 113 |  | 2187.6771 | 88.6211 |  | -7.8131 | 1.0932 | 6 | 2.6128 | 8.2382 | 43.6294
1653 | 114 |  | 2207.037 | 88.6415 |  | -7.5499 | 0.82998 | 6 | 2.543 | 8.0182 | 42.2237
1654 | 115 |  | 2226.397 | 88.6685 |  | -8.1368 | 1.4168 | 6 | 2.8193 | 8.8893 | 47.3867
1655 | 116 |  | 2245.757 | 88.7361 |  | -12.1491 | 5.4292 | 6 | 2.0508 | 6.4662 | 32.5145
1656 | 116 |  | 2245.757 | 88.5456 |  | -9.2273 | 2.5074 | 6 | 2.4392 | 7.6907 | 40.0658
1657 | 117.4285 |  | 2273.4121 | 88.3148 |  | 0 | -6.7199 | 6 | 2.8622 | 9.0246 | 48.0064
1658 | 118 |  | 2284.4769 | 88.1383 |  | -8.2634 | 1.5435 | 6 | 2.5375 | 8.0006 | 41.7765
1659 | 119 |  | 2303.8369 | 87.9171 |  | -9.2273 | 2.5074 | 6 | 2.4805 | 7.821 | 40.5876
1660 | 119.4083 |  | 2311.7421 | 87.8689 |  | -6.8908 | 0.17084 | 6 | 2.8171 | 8.8825 | 46.9854
1661 | 121 |  | 2342.5569 | 88.0065 |  | -1.3617 | -5.3583 | 6 | 3.1465 | 9.9209 | 53.043
1662 | 122 |  | 2361.9168 | 87.9459 |  | -6.8908 | 0.17084 | 6 | 2.9364 | 9.2584 | 49.0046
1663 | 122.9083 |  | 2379.502 | 88.0836 |  | -10.8346 | 4.1147 | 6 | 2.3962 | 7.5551 | 38.5569
1664 | 123 |  | 2381.2768 | 88.1102 |  | -7.5499 | 0.82998 | 6 | 2.6363 | 8.3123 | 43.1873
1665 | 124 |  | 2400.6368 | 88.0992 |  | -9.8246 | 3.1047 | 6 | 2.5611 | 8.0751 | 41.6322
1666 | 124 |  | 2400.6368 | 88.0267 |  | -1.3317 | -5.3882 | 6 | 2.54 | 8.0086 | 41.2255
1667 | 125 |  | 2419.9967 | 87.9996 |  | 0 | -6.7199 | 6 | 2.7543 | 8.6844 | 45.2374
1668 | 125 |  | 2419.9967 | 88.1028 |  | -12.1491 | 5.4292 | 6 | 2.1005 | 6.6228 | 32.5277
1669 | 125.3735 |  | 2427.2284 | 88.0975 |  | -6.8908 | 0.17084 | 6 | 2.8473 | 8.9776 | 46.9727
1670 | 126 |  | 2439.3567 | 88.1398 |  | -11.4788 | 4.7589 | 6 | 2.3698 | 7.4718 | 37.6944
1671 | 126 |  | 2439.3567 | 88.1664 |  | -9.4996 | 2.7796 | 6 | 2.5989 | 8.1944 | 42.1401
1672 | 126.6411 |  | 2451.7687 | 88.1681 |  | -4.0435 | -2.6764 | 6 | 2.2462 | 7.0822 | 35.2001
1673 | 126 |  | 2439.3567 | 88.1754 |  | -3.0503 | -3.6697 | 6 | 1.6768 | 5.2871 | 23.9568
1674 | 126 |  | 2439.3567 | 88.1388 |  | -10.8346 | 4.1147 | 6 | 2.4432 | 7.7033 | 39.1235
1675 | 126.1515 |  | 2442.2895 | 88.0826 |  | -12.576 | 5.856 | 6 | 2.1699 | 6.8416 | 33.7585
1676 | 126 |  | 2439.3567 | 88.0954 |  | -2.6534 | -4.0666 | 6 | 2.0851 | 6.5742 | 32.1038
1677 | 126 |  | 2439.3567 | 88.0811 |  | -3.1016 | -3.6183 | 6 | 2.2135 | 6.9792 | 34.6352
1678 | 126 |  | 2439.3567 | 88.0826 |  | -4.0435 | -2.6764 | 6 | 2.1949 | 6.9206 | 34.2697
1679 | 126 |  | 2439.3567 | 88.0841 |  | -15.7995 | 9.0796 | 6 | 2.1575 | 6.8027 | 33.5337
1680 | 126 |  | 2439.3567 | 88.0822 |  | -2.925 | -3.795 | 6 | 2.3637 | 7.4528 | 37.5763
1681 | 126 |  | 2439.3567 | 88.1088 |  | -11.51 | 4.7901 | 6 | 1.5548 | 4.9023 | 21.4911
1682 | 125 |  | 2419.9967 | 88.1488 |  | -2.9835 | -3.7364 | 6 | 1.7852 | 5.6287 | 26.257
1683 | 125.3125 |  | 2426.0467 | 88.1122 |  | -1.9831 | -4.7368 | 6 | 2.3609 | 7.4439 | 37.6016
1684 | 125 |  | 2419.9967 | 88.1388 |  | -3.0503 | -3.6697 | 6 | 1.7194 | 5.4213 | 24.9373
1685 | 125 |  | 2419.9967 | 88.1021 |  | -6.8908 | 0.17084 | 6 | 2.827 | 8.9136 | 46.626
1686 | 126 |  | 2439.3567 | 88.1444 |  | -6.8908 | 0.17084 | 6 | 2.762 | 8.7086 | 45.2744
1687 | 126 |  | 2439.3567 | 88.1867 |  | -12.6727 | 5.9528 | 6 | 2.0883 | 6.5845 | 32.1684
1688 | 126 |  | 2439.3567 | 88.1725 |  | -12.6727 | 5.9528 | 6 | 2.0816 | 6.5633 | 32.0352
1689 | 126 |  | 2439.3567 | 88.2095 |  | 0 | -6.7199 | 6 | 2.7754 | 8.7507 | 45.5301
1690 | 127 |  | 2458.7167 | 88.1955 |  | 0 | -6.7199 | 6 | 2.8366 | 8.9438 | 46.5885
1691 | 127 |  | 2458.7167 | 88.1823 |  | -12.6727 | 5.9528 | 6 | 2.08 | 6.5584 | 31.882
1692 | 127 |  | 2458.7167 | 88.2413 |  | -18.6447 | 11.9247 | 6 | 2.2891 | 7.2177 | 35.9992
1693 | 127 |  | 2458.7167 | 88.2592 |  | -7.1553 | 0.43533 | 6 | 2.226 | 7.0187 | 34.7607
1694 | 127 |  | 2458.7167 | 88.3188 |  | 0 | -6.7199 | 6 | 2.2185 | 6.9949 | 34.6126
1695 | 127 |  | 2458.7167 | 88.3784 |  | -5.6032 | -1.1168 | 6 | 2.275 | 7.1731 | 35.7224
1696 | 127 |  | 2458.7167 | 88.3744 |  | -3.177 | -3.5429 | 6 | 2.0708 | 6.5293 | 31.6994
1697 | 127 |  | 2458.7167 | 88.2639 |  | 0 | -6.7199 | 6 | 2.8335 | 8.9341 | 46.5298
1698 | 128 |  | 2478.0767 | 88.2507 |  | -6.8908 | 0.17084 | 6 | 2.8888 | 9.1084 | 47.4705
1699 | 128 |  | 2478.0767 | 88.3308 |  | -12.1491 | 5.4292 | 6 | 2.1204 | 6.6858 | 32.5563
1700 | 128 |  | 2478.0767 | 88.483 |  | -11.4788 | 4.7589 | 6 | 2.3251 | 7.331 | 36.5807
1701 | 128 |  | 2478.0767 | 88.5741 |  | -4.0435 | -2.6764 | 6 | 2.2595 | 7.1243 | 35.2957
1702 | 128 |  | 2478.0767 | 88.6535 |  | -2.925 | -3.795 | 6 | 2.2828 | 7.1977 | 35.7525
1703 | 127.7987 |  | 2474.1796 | 88.7215 |  | -2.2639 | -4.456 | 6 | 1.6676 | 5.2579 | 23.5413
1704 | 127 |  | 2458.7167 | 88.6383 |  | -12.4793 | 5.7593 | 6 | 1.7993 | 5.6731 | 26.2908
1705 | 127 |  | 2458.7167 | 88.5856 |  | -11.4788 | 4.7589 | 6 | 2.3586 | 7.4366 | 37.3578
1706 | 127 |  | 2458.7167 | 88.593 |  | -5.9567 | -0.76321 | 6 | 2.2021 | 6.9432 | 34.2898
1707 | 127 |  | 2458.7167 | 88.5866 |  | -4.0435 | -2.6764 | 6 | 2.2368 | 7.0526 | 34.9722
1708 | 127 |  | 2458.7167 | 88.5689 |  | -4.0435 | -2.6764 | 6 | 2.24 | 7.0627 | 35.0352
1709 | 127 |  | 2458.7167 | 88.5438 |  | -12.576 | 5.856 | 6 | 2.1995 | 6.9351 | 34.2393
1710 | 126.8341 |  | 2455.505 | 88.551 |  | -4.1189 | -2.6011 | 6 | 1.9119 | 6.0281 | 28.5625
1711 | 126.6561 |  | 2452.0593 | 88.5373 |  | -1.703 | -5.017 | 6 | 2.5443 | 8.0222 | 41.0094
1712 | 127 |  | 2458.7167 | 88.4523 |  | -11.6041 | 4.8842 | 6 | 1.7166 | 5.4124 | 24.6307
1713 | 126 |  | 2439.3567 | 88.3995 |  | -12.1491 | 5.4292 | 6 | 2.1287 | 6.7117 | 32.9652
1714 | 127 |  | 2458.7167 | 88.3742 |  | 0 | -6.7199 | 6 | 3.0536 | 9.6279 | 50.7093
1715 | 127 |  | 2458.7167 | 88.4104 |  | -4.1189 | -2.6011 | 6 | 1.8918 | 5.9647 | 28.1405
1716 | 127 |  | 2458.7167 | 88.3576 |  | -6.8908 | 0.17084 | 6 | 2.7997 | 8.8276 | 45.8841
1717 | 128 |  | 2478.0767 | 88.3244 |  | -6.8908 | 0.17084 | 6 | 3.2481 | 10.2414 | 54.2609
1718 | 128.6262 |  | 2490.2003 | 88.2432 |  | -9.8708 | 3.1508 | 6 | 2.5931 | 8.176 | 41.7181
1719 | 129 |  | 2497.4366 | 88.259 |  | -6.8908 | 0.17084 | 6 | 3.1141 | 9.8189 | 51.6289
1720 | 130 |  | 2516.7966 | 88.1404 |  | 0 | -6.7199 | 6 | 2.9199 | 9.2064 | 47.826
1721 | 130 |  | 2516.7966 | 88.1946 |  | -12.5974 | 5.8774 | 6 | 2.2594 | 7.1239 | 35.0393
1722 | 130 |  | 2516.7966 | 88.2351 |  | -12.5974 | 5.8774 | 6 | 2.2476 | 7.0865 | 34.8064
1723 | 130 |  | 2516.7966 | 88.327 |  | 0 | -6.7199 | 6 | 2.9566 | 9.3221 | 48.5247
1724 | 131 |  | 2536.1566 | 88.3147 |  | 0 | -6.7199 | 6 | 3.0719 | 9.6858 | 50.5926
1725 | 131 |  | 2536.1566 | 88.1325 |  | -12.6727 | 5.9528 | 6 | 2.1008 | 6.6239 | 31.7789
1726 | 130.4116 |  | 2524.7656 | 87.9829 |  | -4.477 | -2.243 | 6 | 1.2759 | 4.0229 | 15.2203
1727 | 129 |  | 2497.4366 | 88.0118 |  | -4.477 | -2.243 | 6 | 1.3399 | 4.2248 | 16.7242
1728 | 128 |  | 2478.0767 | 88.2304 |  | -4.0749 | -2.645 | 6 | 0.61915 | 1.9522 | 1.868
1729 | 125.425 |  | 2428.2257 | 88.2929 |  | -7.2774 | 0.55746 | 6 | 0.48487 | 1.5288 | -0.63694
1730 | 123.9263 |  | 2399.2094 | 88.3136 |  | -21.3726 | 14.6527 | 6 | 0 | 0 | -5.3252
1731 | 121 |  | 2342.5569 | 88.3012 |  | -50.7178 | 43.9979 | 6 | 0 | 0 | -4.3281
1732 | 119.4366 |  | 2312.2903 | 88.2887 |  | -12.6907 | 5.9708 | 6 | 0 | 0 | -9.8124
1733 | 116 |  | 2245.757 | 88.2763 |  | -11.2938 | 4.5739 | 6 | 0 | 0 | -9.4921
1734 | 114 |  | 2207.037 | 88.1295 |  | -4.4743 | -2.2456 | 6 | 0.41538 | 1.3097 | -0.70799
1735 | 112 |  | 2168.3171 | 88.1471 |  | -18.3118 | 11.5919 | 6 | 0 | 0 | -3.7834
1736 | 109.958 |  | 2128.7842 | 88.1235 |  | -12.5884 | 5.8684 | 6 | 0 | 0 | -8.8378
1737 | 107 |  | 2071.5172 | 88.1541 |  | -12.5884 | 5.8684 | 6 | 0 | 0 | -8.5269
1738 | 105 |  | 2032.7973 | 88.1848 |  | -13.3921 | 6.6722 | 6 | 0 | 0 | -4.1238
1739 | 103 |  | 1994.0773 | 88.2448 |  | -3.915 | -2.805 | 6 | 0 | 0 | -8.116
1740 | 100.9806 |  | 1954.9816 | 88.3759 |  | -6.3713 | -0.34864 | 6 | 0 | 0 | -6.6956
1741 | 99 |  | 1916.6374 | 88.4355 |  | 0 | -6.7199 | 6 | 0 | 0 | -7.7156
1742 | 97 |  | 1877.9175 | 88.495 |  | -84.0974 | 63.8013 | 6 | 0.46592 | 1.469 | 2.1671
1743 | 95.9965 |  | 1858.489 | 88.5775 |  | -10.4145 | 3.6946 | 6 | 0.2765 | 0.87181 | -1.726
1744 | 94.0013 |  | 1819.8636 | 88.7001 |  | -6.941 | 0.22109 | 6 | 0 | 0 | -4.3835
1745 | 93 |  | 1800.4776 | 88.805 |  | 0 | -6.7199 | 6 | 0.58615 | 1.8481 | 5.0452
1746 | 92.0156 |  | 1781.4201 | 88.9163 |  | 0 | -6.7199 | 6 | 0.4549 | 1.4343 | 2.4042
1747 | 91 |  | 1761.7576 | 89.0071 |  | 0 | -6.7199 | 6 | 0.38058 | 1.2 | 0.94392
1748 | 90 |  | 1742.3977 | 89.0337 |  | -0.21295 | -6.507 | 6 | 0.85733 | 2.7031 | 10.8596
1749 | 90 |  | 1742.3977 | 89.0818 |  | -0.21295 | -6.507 | 6 | 0.70815 | 2.2328 | 7.8172
1750 | 89 |  | 1723.0377 | 88.9772 |  | -0.21295 | -6.507 | 6 | 0.72784 | 2.2949 | 8.3014
1751 | 89 |  | 1723.0377 | 89.0404 |  | -0.21295 | -6.507 | 6 | 0.72083 | 2.2728 | 8.1582
1752 | 88 |  | 1703.6777 | 88.9722 |  | -1.7728 | -4.9471 | 6 | 0.69321 | 2.1857 | 7.674
1753 | 88 |  | 1703.6777 | 89.0381 |  | -0.21295 | -6.507 | 6 | 0.74023 | 2.3339 | 8.634
1754 | 87 |  | 1684.3177 | 88.9938 |  | -11.9387 | 5.2188 | 6 | 0.55206 | 1.7407 | 4.8581
1755 | 87 |  | 1684.3177 | 89.0674 |  | -0.21295 | -6.507 | 6 | 1.2284 | 3.8732 | 18.4911
1756 | 87 |  | 1684.3177 | 89.0374 |  | -3.7174 | -3.0026 | 6 | 0.55245 | 1.7419 | 4.8661
1757 | 86 |  | 1664.9578 | 88.9845 |  | -0.026532 | -6.6934 | 6 | 0.66782 | 2.1057 | 7.314
1758 | 86 |  | 1664.9578 | 89.0589 |  | -0.38194 | -6.338 | 6 | 0.78649 | 2.4798 | 9.7279
1759 | 85 |  | 1645.5978 | 89.0232 |  | -25.5199 | 18.7999 | 6 | 0.2603 | 0.82073 | -1.0307
1760 | 84.0862 |  | 1627.9063 | 89.0911 |  | -0.38194 | -6.338 | 6 | 0.76986 | 2.4274 | 9.5326
1761 | 84 |  | 1626.2378 | 89.0554 |  | 0 | -6.7199 | 6 | 0.55523 | 1.7506 | 5.1683
1762 | 83 |  | 1606.8778 | 88.9909 |  | -0.11381 | -6.6061 | 6 | 0.61807 | 1.9488 | 6.532
1763 | 83 |  | 1606.8778 | 89.0438 |  | -3.4658 | -3.2541 | 6 | 0.66854 | 2.1079 | 7.5594
1764 | 82 |  | 1587.5179 | 88.9709 |  | -0.52732 | -6.1926 | 6 | 0.38593 | 1.2168 | 1.8444
1765 | 81.6063 |  | 1579.8963 | 89.0256 |  | -2.021 | -4.6989 | 6 | 0.69456 | 2.1899 | 8.19
1766 | 81 |  | 1568.1579 | 89.114 |  | -0.52732 | -6.1926 | 6 | 0.38324 | 1.2084 | 1.8718
1767 | 80 |  | 1548.7979 | 89.0421 |  | -8.5475 | 1.8276 | 6 | 0.26976 | 0.85056 | -0.39624
1768 | 78.6265 |  | 1522.2063 | 88.9742 |  | -24.1266 | 17.4066 | 6 | 0 | 0 | -5.8247
1769 | 76 |  | 1471.358 | 88.9015 |  | 0 | -6.7199 | 6 | 0 | 0 | -5.5972
1770 | 72.1313 |  | 1396.461 | 88.8771 |  | -12.5884 | 5.8684 | 6 | 0 | 0 | -5.2683
1771 | 70.6368 |  | 1367.5274 | 88.9525 |  | -17.8397 | 11.1198 | 6 | 0 | 0 | -5.143
1772 | 67 |  | 1297.1183 | 89.0197 |  | -7.6974 | 0.9775 | 6 | 0 | 0 | -4.8425
1773 | 64.1466 |  | 1241.8766 | 89.0448 |  | -4.2585 | -2.4615 | 6 | 0 | 0 | -4.6107
1774 | 61 |  | 1180.9584 | 89.0456 |  | 0 | -6.7199 | 6 | 0 | 0 | -4.359
1775 | 58 |  | 1337.2117 | 89.0356 |  | -11.3437 | 4.6238 | 5 | 0 | 0 | -5.0129
1776 | 55.1619 |  | 1271.7775 | 89.082 |  | -15.7185 | 8.9986 | 5 | 0 | 0 | -4.7358
1777 | 52.1674 |  | 1202.738 | 89.0828 |  | -25.235 | 18.515 | 5 | 0 | 0 | -4.4485
1778 | 50.6765 |  | 1440.1561 | 89.0735 |  | -10.5331 | 3.8132 | 4 | 0 | 0 | -4.4686
1779 | 48.1814 |  | 1369.2483 | 89.0238 |  | 0 | -6.7199 | 4 | 0 | 0 | -5.1505
1780 | 43.1863 |  | 1227.294 | 89.0585 |  | 0 | -6.7199 | 4 | 0 | 0 | -4.5501
1781 | 40.3811 |  | 1147.5749 | 89.0618 |  | -0.2067 | -6.5132 | 4 | 0 | 0 | -4.2226
1782 | 37.1967 |  | 1434.1704 | 89.0501 |  | -6.63 | -0.089885 | 3 | 0 | 0 | -5.433
1783 | 34 |  | 1310.9188 | 89.0032 |  | -6.9822 | 0.26229 | 3 | 0 | 0 | -4.901
1784 | 30.7064 |  | 1183.9301 | 88.9867 |  | -0.87509 | -5.8448 | 3 | 0 | 0 | -4.3711
1785 | 28.2064 |  | 1087.539 | 89.0014 |  | -6.8309 | 0.11101 | 3 | 0 | 0 | -3.9803
1786 | 26.2168 |  | 1615.2643 | 89.016 |  | -7.1187 | 0.39879 | 2 | 0.15987 | 0.50408 | -2.9978
1787 | 25 |  | 1540.2952 | 89.0677 |  | -7.5862 | 0.86627 | 2 | 0 | 0 | -4.3219
1788 | 22.7229 |  | 1399.999 | 88.8804 |  | -6.8763 | 0.15639 | 2 | 0 | 0 | -4.3672
1789 | 21 |  | 1293.848 | 88.8334 |  | -4.9929 | -1.7271 | 2 | 0 | 0 | -4.8287
1790 | 18 |  | 1109.0126 | 88.8674 |  | -35.1468 | 28.4269 | 2 | 0 | 0 | -3.5406
1791 | 16.7363 |  | 1031.1555 | 88.8732 |  | -0.44159 | -6.2783 | 2 | 0.068369 | 0.21557 | -2.4003
1792 | 14 |  | 1667.4432 | 88.9071 |  | -5.7379 | -0.98205 | 1 | 0 | 0 | -6.0321
1793 | 10.2418 |  | 1219.8325 | 88.9497 |  | 0 | -6.7199 | 1 | 0 | 0 | -3.6719
1794 | 6.7504 |  | 803.9894 | 88.9749 |  | 0 | -6.7199 | 1 | 0.073865 | 0.2329 | -2.8792
1795 | 1.2565 |  | 800 | 88.9752 |  | 0 | -6.7199 | 1 | 0.073865 | 0.2329 | -0.27238
1796 | 0 |  | 0 | 89.0175 |  | 0 | -3.1029 | 1 | 0 | 0 | 0.28021
1797 | 0 |  | 0 | 89.0469 |  | 0 | -3.1029 | 1 | 0 | 0 | 0
1798 | 0 |  | 0 | 89.0748 |  | 0 | -3.1029 | 1 | 0 | 0 | 0
1799 | 0 |  | 0 | 89.0835 |  | 0 | -3.1029 | 1 | 0 | 0 | 0
1800 | 0 |  | 0 | 89.0922 |  | 0 | -3.1029 | 1 | 0 | 0 | 0
When the bag phases do not coincide with the standard ones, you must provide the 'bag_phases' vector that defines the phases integration times.
If nothing is provided the default WLTP is run as specified by the regulation.

## prediction.WLTP
Time [sec] | Velocity [km/h] | Bag Phases [-] | WLTP- H Gear [-] | WLTP- L Gear [-]
times | velocities | bag_phases | gears WLTP-H | gears WLTP-L
1 | 0
2 | 0
3 | 0
4 | 0
5 | 0
6 | 0
7 | 0
8 | 0
9 | 0
10 | 0
11 | 0.0040576
12 | 0.65688
13 | 1.4105
14 | 3.7594
15 | 9.0949
16 | 14.3612
17 | 15.7474
18 | 18.7405
19 | 23.0756
20 | 26.0413
21 | 27.7528
22 | 28.0846
23 | 28.4614
24 | 29.1788
25 | 30.6854
26 | 32.1174
27 | 33.8447
28 | 36.6244
29 | 38.9363
30 | 40.9357
31 | 42.2142
32 | 42.748
33 | 43.9033
34 | 44.2964
35 | 44.3743
36 | 44.0641
37 | 43.0119
38 | 41.8197
39 | 39.007
40 | 36.1391
41 | 33.8108
42 | 31.5667
43 | 27.3024
44 | 24.0569
45 | 21.749
46 | 20.2386
47 | 19.7703
48 | 18.8256
49 | 17.4621
50 | 17.6898
51 | 17.6572
52 | 16.39
53 | 14.726
54 | 13.1472
55 | 12.5736
56 | 12.6077
57 | 12.6749
58 | 12.8844
59 | 13.0209
60 | 13.1988
61 | 14.1448
62 | 14.8667
63 | 15.557
64 | 16.0787
65 | 17.2513
66 | 17.7141
67 | 17.7157
68 | 19.5347
69 | 22.6396
70 | 26.027
71 | 28.9423
72 | 30.6456
73 | 33.4484
74 | 34.8411
75 | 35.7133
76 | 36.7174
77 | 37.9071
78 | 38.7442
79 | 38.9416
80 | 38.9316
81 | 38.6527
82 | 38.1305
83 | 37.6203
84 | 37.0505
85 | 36.4136
86 | 35.9683
87 | 35.5779
88 | 34.9896
89 | 33.5767
90 | 30.3306
91 | 25.0522
92 | 20.2654
93 | 15.5305
94 | 12.6071
95 | 10.2672
96 | 7.2153
97 | 4.5265
98 | 2.4768
99 | 0.69213
100 | 0.034032
101 | 0.002787
102 | 0
103 | 0
104 | 0
105 | 0
106 | 0
107 | 0
108 | 0
109 | 0
110 | 0
111 | 0
112 | 0
113 | 0
114 | 0
115 | 0
116 | 0
117 | 0
118 | 0
119 | 0
120 | 0
121 | 0
122 | 0
123 | 0
124 | 0
125 | 0
126 | 0
127 | 0
128 | 0
129 | 0
130 | 0
131 | 0
132 | 0
133 | 0
134 | 0
135 | 0
136 | 0.00010972
137 | 0.0026873
138 | 0.1047
139 | 1.5264
140 | 3.9652
141 | 8.8312
142 | 14.3328
143 | 16.8101
144 | 18.5118
145 | 21.3704
146 | 22.1783
147 | 24.2625
148 | 26.6681
149 | 28.3803
150 | 29.9261
151 | 29.8877
152 | 28.229
153 | 25.7494
154 | 21.5318
155 | 16.997
156 | 13.6597
157 | 12.7826
158 | 13.1904
159 | 15.4216
160 | 19.305
161 | 22.8787
162 | 24.723
163 | 26.1943
164 | 28.5086
165 | 30.8083
166 | 31.2273
167 | 31.6083
168 | 33.3177
169 | 35.6326
170 | 37.2635
171 | 37.877
172 | 36.6357
173 | 33.7778
174 | 29.6933
175 | 26.7333
176 | 24.8961
177 | 25.5306
178 | 26.9808
179 | 28.7356
180 | 29.6709
181 | 29.9712
182 | 28.896
183 | 27.2851
184 | 25.738
185 | 24.2024
186 | 22.6516
187 | 20.4569
188 | 18.2783
189 | 16.3675
190 | 14.8648
191 | 13.7887
192 | 13.5255
193 | 13.1349
194 | 12.4422
195 | 12.6916
196 | 12.7096
197 | 12.9005
198 | 13.0612
199 | 13.1149
200 | 13.0974
201 | 13.0826
202 | 13.6893
203 | 15.4877
204 | 18.038
205 | 19.9378
206 | 22.6488
207 | 25.6516
208 | 28.3393
209 | 31.7536
210 | 33.7842
211 | 36.202
212 | 37.8331
213 | 39.3669
214 | 41.3564
215 | 42.8811
216 | 44.1307
217 | 46.4736
218 | 48.4263
219 | 50.1039
220 | 51.6003
221 | 52.6909
222 | 52.801
223 | 53.4292
224 | 53.6734
225 | 53.9643
226 | 54.4666
227 | 55.0574
228 | 55.6317
229 | 56.113
230 | 56.5594
231 | 56.8347
232 | 56.5519
233 | 55.5559
234 | 54.2481
235 | 51.3593
236 | 50.0089
237 | 49.4617
238 | 48.9679
239 | 47.8472
240 | 46.2843
241 | 43.5847
242 | 40.529
243 | 37.9404
244 | 36.1987
245 | 33.5653
246 | 30.3487
247 | 27.1164
248 | 24.0445
249 | 21.7552
250 | 21.1845
251 | 20.1299
252 | 19.5289
253 | 18.181
254 | 17.6856
255 | 17.7322
256 | 17.0069
257 | 15.645
258 | 15.0511
259 | 16.5373
260 | 18.8129
261 | 21.0945
262 | 24.1506
263 | 27.5805
264 | 31.5114
265 | 33.6667
266 | 36.8227
267 | 39.3885
268 | 41.9092
269 | 42.8923
270 | 44.6927
271 | 45.9645
272 | 46.0313
273 | 45.5169
274 | 44.4548
275 | 42.538
276 | 39.0214
277 | 35.8411
278 | 33.1414
279 | 28.4873
280 | 23.9122
281 | 21.3517
282 | 21.8695
283 | 25.4879
284 | 29.6252
285 | 33.2468
286 | 35.5904
287 | 39.188
288 | 43.8807
289 | 45.8695
290 | 48.007
291 | 49.663
292 | 49.493
293 | 49.0151
294 | 48.159
295 | 47.5495
296 | 47.1222
297 | 46.7595
298 | 46.633
299 | 46.701
300 | 46.7968
301 | 46.9189
302 | 46.9122
303 | 46.0416
304 | 44.9594
305 | 44.2719
306 | 43.378
307 | 42.1497
308 | 40.9059
309 | 39.9523
310 | 39.5833
311 | 39.4888
312 | 38.9358
313 | 37.8206
314 | 36.6782
315 | 35.5311
316 | 34.3582
317 | 33.0829
318 | 31.7808
319 | 29.3968
320 | 27.8121
321 | 25.8938
322 | 25.3956
323 | 25.411
324 | 24.9606
325 | 24.3127
326 | 23.9359
327 | 23.7671
328 | 23.3802
329 | 21.5019
330 | 19.1968
331 | 17.66
332 | 16.7667
333 | 16.1263
334 | 15.6798
335 | 15.4063
336 | 14.5188
337 | 14.2325
338 | 13.9231
339 | 14.877
340 | 16.8904
341 | 19.5123
342 | 23.3754
343 | 25.4294
344 | 25.19
345 | 25.6965
346 | 26.1746
347 | 26.6158
348 | 26.8875
349 | 27.3633
350 | 27.9931
351 | 28.3538
352 | 27.896
353 | 27.7874
354 | 28.0225
355 | 27.9513
356 | 27.9153
357 | 28.0996
358 | 28.1419
359 | 27.308
360 | 25.7592
361 | 24.2518
362 | 22.7758
363 | 21.3285
364 | 20.2139
365 | 20.2707
366 | 20.491
367 | 20.8173
368 | 21.5801
369 | 22.5794
370 | 23.7432
371 | 24.5978
372 | 24.0611
373 | 22.5851
374 | 20.5519
375 | 17.0015
376 | 13.9585
377 | 12.1218
378 | 10.512
379 | 9.211
380 | 8.7857
381 | 7.2216
382 | 5.7553
383 | 4.8388
384 | 3.6585
385 | 1.7843
386 | 0.16314
387 | 0.011081
388 | 0.0012467
389 | 0
390 | 0
391 | 0
392 | 0
393 | 0.49196
394 | 2.9192
395 | 6.1311
396 | 10.7625
397 | 15.421
398 | 18.3584
399 | 22.7487
400 | 25.9982
401 | 25.7352
402 | 24.8347
403 | 24.9471
404 | 23.8981
405 | 22.2956
406 | 20.5698
407 | 18.8744
408 | 17.1846
409 | 15.4545
410 | 13.9672
411 | 13.1183
412 | 13.948
413 | 14.3984
414 | 14.8119
415 | 15.6356
416 | 16.7159
417 | 17.7815
418 | 18.7566
419 | 19.5338
420 | 19.1051
421 | 17.6721
422 | 16.7019
423 | 16.5415
424 | 16.7235
425 | 18.2166
426 | 21.0459
427 | 25.6602
428 | 30.4558
429 | 31.9645
430 | 33.2488
431 | 33.534
432 | 32.6238
433 | 31.798
434 | 31.4935
435 | 31.5631
436 | 31.1472
437 | 29.0439
438 | 26.8225
439 | 22.2818
440 | 17.4815
441 | 12.2862
442 | 7.3343
443 | 3.1912
444 | 0.88083
445 | 0.06866
446 | 0.0083119
447 | 0
448 | 0
449 | 0
450 | 0
451 | 0
452 | 0
453 | 0
454 | 0
455 | 0
456 | 0
457 | 0
458 | 0
459 | 0
460 | 0
461 | 0
462 | 0
463 | 0
464 | 0
465 | 0
466 | 0
467 | 0
468 | 0
469 | 0
470 | 0
471 | 0
472 | 0
473 | 0
474 | 0
475 | 0
476 | 0
477 | 0
478 | 0
479 | 0
480 | 0
481 | 0
482 | 0
483 | 0
484 | 0
485 | 0
486 | 0
487 | 0
488 | 0
489 | 0
490 | 0
491 | 0
492 | 0
493 | 0
494 | 0
495 | 0
496 | 0
497 | 0
498 | 0
499 | 0
500 | 0
501 | 0
502 | 0
503 | 0
504 | 0
505 | 0
506 | 0
507 | 0
508 | 0
509 | 0
510 | 0
511 | 0
512 | 0.0143
513 | 1.2494
514 | 4.5704
515 | 8.8803
516 | 13.6999
517 | 18.5087
518 | 20.6411
519 | 21.6026
520 | 21.2552
521 | 20.6766
522 | 19.5128
523 | 18.404
524 | 17.3697
525 | 15.4325
526 | 11.8449
527 | 7.6244
528 | 3.6925
529 | 0.88451
530 | 0.056512
531 | 0.0077148
532 | 0
533 | 0
534 | 0.34184
535 | 2.4507
536 | 3.8787
537 | 6.337
538 | 10.0239
539 | 15.0852
540 | 18.7315
541 | 23.0786
542 | 24.0769
543 | 24.5994
544 | 24.056
545 | 22.7356
546 | 21.1077
547 | 19.53
548 | 17.9477
549 | 16.4397
550 | 15.4705
551 | 14.8084
552 | 13.8261
553 | 13.511
554 | 13.6161
555 | 13.5829
556 | 13.55
557 | 13.2628
558 | 13.1016
559 | 14.4412
560 | 15.9033
561 | 16.973
562 | 17.3026
563 | 17.0199
564 | 15.6288
565 | 13.797
566 | 9.4852
567 | 3.9216
568 | 0.24649
569 | 0.039935
570 | 0.0031607
571 | 0
572 | 0
573 | 0
574 | 0
575 | 0
576 | 0
577 | 0
578 | 0
579 | 0
580 | 0
581 | 0
582 | 0
583 | 0
584 | 0
585 | 0
586 | 0
587 | 0
588 | 0
589 | 0
590 | 0
591 | 0
592 | 0
593 | 0
594 | 0
595 | 0
596 | 0
597 | 0
598 | 0
599 | 0
600 | 0
601 | 0
602 | 0.2602
603 | 1.4369
604 | 4.6612
605 | 8.8871
606 | 13.0924
607 | 19.2751
608 | 23.6039
609 | 30.8766
610 | 35.5214
611 | 38.4766
612 | 43.023
613 | 46.4153
614 | 47.813
615 | 48.617
616 | 48.4604
617 | 48.1183
618 | 48.0302
619 | 47.6384
620 | 46.9106
621 | 45.9808
622 | 45.1624
623 | 44.1965
624 | 43.7288
625 | 43.661
626 | 43.9343
627 | 44.6925
628 | 45.5555
629 | 45.9292
630 | 45.872
631 | 45.7592
632 | 45.9695
633 | 46.5015
634 | 47.4443
635 | 48.9785
636 | 50.7936
637 | 52.592
638 | 52.9195
639 | 53.0752
640 | 53.2376
641 | 52.9847
642 | 52.6934
643 | 52.9057
644 | 53.933
645 | 54.7956
646 | 55.3405
647 | 55.7525
648 | 56.0305
649 | 56.3815
650 | 56.79
651 | 56.9821
652 | 56.2506
653 | 55.0746
654 | 53.0156
655 | 50.1634
656 | 47.869
657 | 44.6255
658 | 41.1357
659 | 37.8465
660 | 35.2791
661 | 32.487
662 | 27.7912
663 | 23.3103
664 | 18.1316
665 | 13.7079
666 | 12.5063
667 | 13.1263
668 | 13.831
669 | 17.0934
670 | 21.8738
671 | 27.947
672 | 30.7518
673 | 32.9592
674 | 34.9573
675 | 37.1327
676 | 39.0056
677 | 40.602
678 | 40.5548
679 | 39.5738
680 | 37.6805
681 | 34.1162
682 | 29.127
683 | 24.3143
684 | 20.8898
685 | 19.0711
686 | 19.4846
687 | 21.6926
688 | 23.7484
689 | 25.6144
690 | 27.8683
691 | 29.841
692 | 30.4664
693 | 30.782
694 | 31.2281
695 | 32.2566
696 | 33.0232
697 | 32.0386
698 | 29.534
699 | 26.2299
700 | 24.0824
701 | 22.4685
702 | 21.3867
703 | 21.5687
704 | 21.8418
705 | 21.0577
706 | 20.0555
707 | 18.5291
708 | 16.5663
709 | 14.2336
710 | 12.7611
711 | 13.5028
712 | 16.0814
713 | 19.5411
714 | 21.6767
715 | 21.5094
716 | 19.6247
717 | 16.3583
718 | 13.141
719 | 12.5749
720 | 13.0343
721 | 14.7716
722 | 17.274
723 | 19.7654
724 | 22.0131
725 | 24.0118
726 | 26.497
727 | 29.7388
728 | 34.2994
729 | 36.7177
730 | 39.3205
731 | 40.9428
732 | 41.8428
733 | 42.2274
734 | 42.5268
735 | 42.6054
736 | 42.685
737 | 43.054
738 | 43.5932
739 | 43.9479
740 | 44.0131
741 | 44.824
742 | 46.015
743 | 47.1134
744 | 47.5859
745 | 47.4815
746 | 47.6784
747 | 48.0766
748 | 48.139
749 | 48.3642
750 | 49.0969
751 | 49.7068
752 | 49.8961
753 | 50.0016
754 | 49.847
755 | 49.1954
756 | 48.1547
757 | 47.0091
758 | 45.0223
759 | 40.9597
760 | 35.7864
761 | 30.2077
762 | 25.1768
763 | 19.6871
764 | 15.9498
765 | 13.3715
766 | 13.1474
767 | 14.9575
768 | 18.1135
769 | 21.6606
770 | 25.1815
771 | 29.8454
772 | 34.7246
773 | 38.8311
774 | 44.1819
775 | 46.1777
776 | 49.7256
777 | 54.0145
778 | 55.4778
779 | 57.2483
780 | 58.9533
781 | 60.4019
782 | 61.8822
783 | 62.6786
784 | 63.4484
785 | 64.0592
786 | 64.4643
787 | 64.9246
788 | 65.1646
789 | 65.1616
790 | 65.0018
791 | 65.1255
792 | 65.4544
793 | 65.7701
794 | 65.6755
795 | 64.1865
796 | 60.4835
797 | 56.0232
798 | 51.2063
799 | 46.8219
800 | 43.4705
801 | 41.8298
802 | 41.3945
803 | 42.6885
804 | 44.9965
805 | 46.4417
806 | 50.0601
807 | 51.8382
808 | 52.7166
809 | 52.6463
810 | 51.8077
811 | 50.4226
812 | 47.7667
813 | 44.6197
814 | 40.3635
815 | 35.8748
816 | 31.6564
817 | 27.3166
818 | 23.1628
819 | 18.5833
820 | 17.6014
821 | 18.9202
822 | 21.5446
823 | 24.8477
824 | 27.6292
825 | 30.516
826 | 33.2591
827 | 34.7376
828 | 36.2821
829 | 37.9474
830 | 40.3885
831 | 43.0508
832 | 45.8883
833 | 46.9132
834 | 48.4277
835 | 49.1367
836 | 49.7235
837 | 49.9405
838 | 50.2856
839 | 50.8938
840 | 51.7911
841 | 52.42
842 | 52.8919
843 | 54.2016
844 | 55.6134
845 | 56.6835
846 | 57.2629
847 | 57.4525
848 | 57.4956
849 | 57.7417
850 | 58.2572
851 | 59.3471
852 | 60.6264
853 | 61.4715
854 | 62.3411
855 | 62.8659
856 | 62.9738
857 | 63.2691
858 | 63.5999
859 | 64.0139
860 | 64.6436
861 | 65.6404
862 | 66.7157
863 | 67.9288
864 | 69.6385
865 | 71.5712
866 | 72.6676
867 | 73.2964
868 | 74.0626
869 | 75.1399
870 | 76.1812
871 | 76.7024
872 | 76.9067
873 | 76.6555
874 | 75.6085
875 | 74.9307
876 | 73.9999
877 | 72.8092
878 | 71.7795
879 | 70.9942
880 | 70.3447
881 | 69.9935
882 | 69.0707
883 | 68.6065
884 | 68.2777
885 | 67.9438
886 | 67.9565
887 | 68.287
888 | 68.6005
889 | 68.8983
890 | 69.0508
891 | 68.3486
892 | 67.2253
893 | 66.2726
894 | 65.2272
895 | 64.1651
896 | 63.1323
897 | 62.5235
898 | 62.2922
899 | 62.1877
900 | 62.0197
901 | 61.7797
902 | 61.935
903 | 60.7419
904 | 56.7471
905 | 51.4845
906 | 46.6274
907 | 43.3831
908 | 42.0319
909 | 41.1949
910 | 42.663
911 | 44.8072
912 | 47.4523
913 | 50.659
914 | 52.2415
915 | 53.8215
916 | 56.272
917 | 57.6489
918 | 58.4246
919 | 59.2545
920 | 59.268
921 | 59.2556
922 | 60.1751
923 | 61.6167
924 | 63.1203
925 | 64.0615
926 | 64.3427
927 | 63.3894
928 | 62.5966
929 | 62.0083
930 | 61.4107
931 | 61.0622
932 | 60.7638
933 | 60.0774
934 | 59.2481
935 | 58.9635
936 | 57.9477
937 | 57.0518
938 | 56.3155
939 | 55.6088
940 | 55.1188
941 | 54.7696
942 | 54.4032
943 | 54.0873
944 | 53.9242
945 | 53.9404
946 | 53.9855
947 | 54.1361
948 | 54.5506
949 | 55.3647
950 | 56.1113
951 | 56.3567
952 | 55.6725
953 | 53.6799
954 | 49.7712
955 | 45.5305
956 | 40.5394
957 | 35.2532
958 | 30.1245
959 | 26.1161
960 | 25.4218
961 | 28.4294
962 | 33.9693
963 | 38.4926
964 | 45.1522
965 | 47.4776
966 | 50.4438
967 | 52.278
968 | 52.8678
969 | 52.3532
970 | 51.8461
971 | 51.0987
972 | 49.8795
973 | 47.5419
974 | 43.4398
975 | 38.7774
976 | 32.4762
977 | 27.3676
978 | 22.191
979 | 17.8134
980 | 14.2429
981 | 12.1999
982 | 10.5057
983 | 7.7143
984 | 5.9075
985 | 4.2707
986 | 2.5915
987 | 0.7052
988 | 0.03612
989 | 0.0027483
990 | 0.00076807
991 | 0
992 | 0
993 | 0
994 | 0
995 | 0
996 | 0
997 | 0
998 | 0
999 | 0
1000 | 0
1001 | 0
1002 | 0
1003 | 0
1004 | 0
1005 | 0
1006 | 0
1007 | 0
1008 | 0
1009 | 0
1010 | 0
1011 | 0
1012 | 0
1013 | 0
1014 | 0
1015 | 0
1016 | 0
1017 | 0
1018 | 0
1019 | 0
1020 | 0
1021 | 0
1022 | 0
1023 | 0
1024 | 0
1025 | 0
1026 | 0
1027 | 0.17525
1028 | 1.1911
1029 | 2.9851
1030 | 9.0837
1031 | 15.2381
1032 | 20.0147
1033 | 23.2008
1034 | 26.9664
1035 | 31.4514
1036 | 33.1551
1037 | 35.2607
1038 | 38.1633
1039 | 41.2773
1040 | 43.3038
1041 | 44.6858
1042 | 46.7368
1043 | 49.3481
1044 | 51.7672
1045 | 52.4287
1046 | 53.0262
1047 | 53.2609
1048 | 53.6221
1049 | 53.7645
1050 | 53.7832
1051 | 52.8225
1052 | 51.723
1053 | 50.1112
1054 | 47.6418
1055 | 44.7243
1056 | 41.3303
1057 | 37.5573
1058 | 32.8063
1059 | 27.6144
1060 | 23.6626
1061 | 19.1907
1062 | 15.1645
1063 | 12.9596
1064 | 12.2407
1065 | 12.8288
1066 | 14.0187
1067 | 17.5834
1068 | 21.9283
1069 | 24.2452
1070 | 25.3072
1071 | 26.7669
1072 | 28.8094
1073 | 31.347
1074 | 34.0025
1075 | 38.6095
1076 | 43.1451
1077 | 48.6281
1078 | 51.6938
1079 | 56.0979
1080 | 57.6448
1081 | 59.9836
1082 | 62.273
1083 | 63.2649
1084 | 62.9808
1085 | 61.8542
1086 | 60.3475
1087 | 59.0932
1088 | 58.3498
1089 | 58.6229
1090 | 58.8334
1091 | 58.6728
1092 | 58.6645
1093 | 58.9289
1094 | 59.5581
1095 | 60.9399
1096 | 62.1904
1097 | 63.2778
1098 | 64.0992
1099 | 63.6695
1100 | 62.5952
1101 | 61.4927
1102 | 60.002
1103 | 58.899
1104 | 58.6754
1105 | 59.5582
1106 | 61.4226
1107 | 62.1378
1108 | 63.3719
1109 | 63.5701
1110 | 63.2648
1111 | 62.6985
1112 | 61.9315
1113 | 61.6886
1114 | 62.2937
1115 | 64.2727
1116 | 67.6557
1117 | 68.8946
1118 | 69.9014
1119 | 69.8056
1120 | 68.8668
1121 | 67.7358
1122 | 66.7999
1123 | 66.3489
1124 | 65.4899
1125 | 64.3118
1126 | 61.5601
1127 | 57.4157
1128 | 52.5797
1129 | 47.7276
1130 | 42.9253
1131 | 37.8852
1132 | 33.8993
1133 | 30.079
1134 | 27.0709
1135 | 23.1523
1136 | 20.5638
1137 | 18.2554
1138 | 15.5859
1139 | 14.0569
1140 | 14.0068
1141 | 14.7445
1142 | 15.1486
1143 | 16.8271
1144 | 19.0629
1145 | 21.8953
1146 | 24.1703
1147 | 24.6862
1148 | 23.1311
1149 | 19.7253
1150 | 15.31
1151 | 12.9466
1152 | 12.7396
1153 | 12.8974
1154 | 13.434
1155 | 16.2318
1156 | 20.6517
1157 | 26.3894
1158 | 30.7851
1159 | 32.9776
1160 | 36.8103
1161 | 41.3663
1162 | 43.7086
1163 | 47.3618
1164 | 49.8643
1165 | 52.2473
1166 | 53.5931
1167 | 55.9154
1168 | 57.8619
1169 | 59.1488
1170 | 60.7102
1171 | 62.7547
1172 | 64.5891
1173 | 65.3598
1174 | 66.9835
1175 | 68.3895
1176 | 69.3416
1177 | 70.3164
1178 | 71.3386
1179 | 72.3464
1180 | 73.2073
1181 | 74.0623
1182 | 74.7863
1183 | 75.3894
1184 | 75.9767
1185 | 76.6138
1186 | 77.3115
1187 | 78.064
1188 | 78.6753
1189 | 79.3274
1190 | 80.2203
1191 | 80.9446
1192 | 81.6726
1193 | 82.3162
1194 | 82.9358
1195 | 83.3937
1196 | 83.6758
1197 | 83.9176
1198 | 84.2184
1199 | 84.7577
1200 | 85.2888
1201 | 85.8869
1202 | 86.5033
1203 | 87.1629
1204 | 87.7828
1205 | 88.283
1206 | 88.6303
1207 | 88.9227
1208 | 89.136
1209 | 89.5523
1210 | 90.0534
1211 | 90.5775
1212 | 90.9595
1213 | 91.2641
1214 | 91.6774
1215 | 92.0849
1216 | 92.2354
1217 | 92.6869
1218 | 92.9674
1219 | 93.1616
1220 | 93.3615
1221 | 93.6528
1222 | 93.9242
1223 | 94.1792
1224 | 94.3107
1225 | 94.3365
1226 | 94.4004
1227 | 94.5508
1228 | 94.7014
1229 | 94.8615
1230 | 95.0231
1231 | 95.1813
1232 | 95.338
1233 | 95.4637
1234 | 95.4899
1235 | 95.6038
1236 | 95.8091
1237 | 96.0147
1238 | 96.2168
1239 | 96.4139
1240 | 96.6312
1241 | 96.8833
1242 | 97.0687
1243 | 97.2117
1244 | 97.3382
1245 | 97.4635
1246 | 97.5939
1247 | 97.6662
1248 | 97.6068
1249 | 97.5085
1250 | 97.4189
1251 | 97.337
1252 | 97.2598
1253 | 97.225
1254 | 97.2627
1255 | 97.3101
1256 | 97.2926
1257 | 97.3079
1258 | 97.1535
1259 | 96.5865
1260 | 95.8768
1261 | 95.2531
1262 | 94.9293
1263 | 95.065
1264 | 95.1826
1265 | 95.2922
1266 | 95.2165
1267 | 95.0707
1268 | 94.9115
1269 | 94.7777
1270 | 94.6397
1271 | 94.4526
1272 | 94.3413
1273 | 94.187
1274 | 93.951
1275 | 93.6283
1276 | 93.0577
1277 | 92.4523
1278 | 91.7903
1279 | 90.9857
1280 | 90.4286
1281 | 89.9665
1282 | 89.4663
1283 | 88.6295
1284 | 87.823
1285 | 87.264
1286 | 86.6694
1287 | 85.8894
1288 | 85.257
1289 | 84.5519
1290 | 83.9452
1291 | 83.4954
1292 | 82.7248
1293 | 81.9719
1294 | 81.4737
1295 | 81.0415
1296 | 80.3888
1297 | 79.8279
1298 | 79.3186
1299 | 78.8646
1300 | 78.5572
1301 | 78.3733
1302 | 78.1907
1303 | 77.9365
1304 | 77.6466
1305 | 77.3305
1306 | 76.8668
1307 | 76.4547
1308 | 76.2458
1309 | 76.1312
1310 | 76.077
1311 | 76.0166
1312 | 75.9118
1313 | 75.8963
1314 | 75.7312
1315 | 75.5187
1316 | 75.3117
1317 | 75.0939
1318 | 74.6882
1319 | 74.0254
1320 | 73.4425
1321 | 73.369
1322 | 73.6162
1323 | 74.2195
1324 | 75.2795
1325 | 76.6891
1326 | 78.3879
1327 | 79.6344
1328 | 80.4928
1329 | 81.2052
1330 | 81.1946
1331 | 81.0314
1332 | 80.9114
1333 | 80.8214
1334 | 80.8074
1335 | 80.7485
1336 | 80.3977
1337 | 80.2318
1338 | 80.1884
1339 | 80.133
1340 | 80.0706
1341 | 79.9744
1342 | 79.8807
1343 | 79.8137
1344 | 79.9016
1345 | 80.2688
1346 | 80.7577
1347 | 81.2601
1348 | 81.5579
1349 | 81.7745
1350 | 81.7458
1351 | 81.281
1352 | 80.158
1353 | 78.9422
1354 | 77.7702
1355 | 76.6073
1356 | 75.2867
1357 | 73.5701
1358 | 71.3023
1359 | 68.9898
1360 | 67.2274
1361 | 64.8927
1362 | 62.423
1363 | 60.7358
1364 | 59.8815
1365 | 60.1486
1366 | 61.4472
1367 | 62.695
1368 | 63.1685
1369 | 62.6546
1370 | 61.3823
1371 | 59.4716
1372 | 58.3578
1373 | 58.1121
1374 | 58.0111
1375 | 57.5504
1376 | 56.6215
1377 | 55.0297
1378 | 51.965
1379 | 48.1168
1380 | 42.7942
1381 | 37.225
1382 | 31.9297
1383 | 28.0746
1384 | 29.158
1385 | 31.7886
1386 | 35.0033
1387 | 36.6255
1388 | 37.6012
1389 | 38.9697
1390 | 41.9703
1391 | 45.7001
1392 | 48.3942
1393 | 52.4242
1394 | 53.6286
1395 | 54.5414
1396 | 55.1202
1397 | 55.1025
1398 | 54.6165
1399 | 53.9264
1400 | 52.9553
1401 | 51.514
1402 | 49.7639
1403 | 47.9918
1404 | 46.5403
1405 | 43.4337
1406 | 38.7887
1407 | 34.1953
1408 | 29.5122
1409 | 28.1187
1410 | 27.068
1411 | 27.3538
1412 | 27.2871
1413 | 26.6073
1414 | 26.4057
1415 | 26.7939
1416 | 28.4395
1417 | 30.6607
1418 | 33.6482
1419 | 36.9539
1420 | 39.6984
1421 | 41.3569
1422 | 41.4614
1423 | 39.2516
1424 | 36.9248
1425 | 35.6945
1426 | 35.1025
1427 | 36.162
1428 | 38.6922
1429 | 40.9273
1430 | 42.3417
1431 | 42.0988
1432 | 40.7485
1433 | 37.6519
1434 | 33.6029
1435 | 28.7169
1436 | 23.4683
1437 | 19.9241
1438 | 20.2838
1439 | 21.5355
1440 | 21.6792
1441 | 22.5505
1442 | 22.0606
1443 | 20.6822
1444 | 19.3405
1445 | 18.1249
1446 | 18.4869
1447 | 18.4434
1448 | 17.7783
1449 | 16.3446
1450 | 12.4383
1451 | 7.4103
1452 | 3.5356
1453 | 0.87537
1454 | 0.0551
1455 | 0.0051296
1456 | 0
1457 | 0
1458 | 0
1459 | 0
1460 | 0
1461 | 0
1462 | 0
1463 | 0
1464 | 0
1465 | 0
1466 | 0
1467 | 0
1468 | 0
1469 | 0
1470 | 0
1471 | 0
1472 | 0
1473 | 0
1474 | 0.0027171
1475 | 0
1476 | 0
1477 | 0
1478 | 0
1479 | 0
1480 | 0.74661
1481 | 2.2475
1482 | 4.2361
1483 | 6.357
1484 | 8.0688
1485 | 8.4564
1486 | 9.7755
1487 | 11.2064
1488 | 12.133
1489 | 14.1781
1490 | 17.6328
1491 | 19.7806
1492 | 23.5545
1493 | 28.0653
1494 | 30.7642
1495 | 34.0905
1496 | 36.5294
1497 | 39.7467
1498 | 43.5302
1499 | 45.1678
1500 | 47.4437
1501 | 49.0086
1502 | 50.6838
1503 | 51.8319
1504 | 52.4863
1505 | 52.5286
1506 | 53.1202
1507 | 53.6279
1508 | 54.0455
1509 | 54.6804
1510 | 55.2412
1511 | 56.045
1512 | 57.0637
1513 | 58.1122
1514 | 59.3595
1515 | 61.5918
1516 | 64.8575
1517 | 67.9267
1518 | 68.6318
1519 | 70.1713
1520 | 71.5829
1521 | 72.5583
1522 | 73.1201
1523 | 73.4972
1524 | 73.7783
1525 | 73.8051
1526 | 73.228
1527 | 72.0686
1528 | 70.927
1529 | 69.4456
1530 | 67.3643
1531 | 64.8979
1532 | 62.772
1533 | 61.6654
1534 | 60.8042
1535 | 60.7238
1536 | 60.6873
1537 | 61.2302
1538 | 62.5791
1539 | 65.0331
1540 | 68.335
1541 | 71.5894
1542 | 74.7447
1543 | 78.1122
1544 | 81.7557
1545 | 84.6516
1546 | 86.0459
1547 | 88.3717
1548 | 89.5192
1549 | 90.4018
1550 | 90.9523
1551 | 91.2721
1552 | 91.8678
1553 | 92.509
1554 | 93.1726
1555 | 94.0221
1556 | 94.8659
1557 | 95.6522
1558 | 96.3601
1559 | 97.512
1560 | 98.6668
1561 | 99.7931
1562 | 101.7294
1563 | 103.2584
1564 | 104.7747
1565 | 106.4544
1566 | 108.1193
1567 | 109.9676
1568 | 111.9819
1569 | 113.6062
1570 | 115.0235
1571 | 116.6134
1572 | 118.0485
1573 | 119.3019
1574 | 120.4776
1575 | 121.553
1576 | 122.559
1577 | 123.1323
1578 | 123.473
1579 | 123.4355
1580 | 123.1856
1581 | 123.096
1582 | 122.7671
1583 | 122.4397
1584 | 122.1594
1585 | 121.8884
1586 | 121.317
1587 | 119.9982
1588 | 119.1085
1589 | 118.8625
1590 | 118.3528
1591 | 116.9086
1592 | 116.1545
1593 | 115.6816
1594 | 115.1792
1595 | 114.6879
1596 | 114.326
1597 | 114.1694
1598 | 114.0132
1599 | 113.4797
1600 | 112.7232
1601 | 111.7636
1602 | 110.6647
1603 | 109.675
1604 | 108.8422
1605 | 108.0824
1606 | 107.4264
1607 | 106.8026
1608 | 106.371
1609 | 106.1464
1610 | 106.1152
1611 | 106.2444
1612 | 106.4436
1613 | 106.6427
1614 | 106.8411
1615 | 107.0251
1616 | 107.2626
1617 | 107.774
1618 | 109.079
1619 | 110.3925
1620 | 111.4882
1621 | 112.6861
1622 | 113.9488
1623 | 115.098
1624 | 116.1027
1625 | 116.5158
1626 | 116.6423
1627 | 116.7329
1628 | 116.2894
1629 | 115.1168
1630 | 113.4699
1631 | 111.7246
1632 | 109.991
1633 | 108.6274
1634 | 107.4626
1635 | 106.5208
1636 | 106.1377
1637 | 105.9334
1638 | 105.9087
1639 | 105.8883
1640 | 105.4354
1641 | 104.8803
1642 | 104.4687
1643 | 103.852
1644 | 103.4935
1645 | 103.6785
1646 | 104.3092
1647 | 105.1795
1648 | 106.0572
1649 | 107.0173
1650 | 108.2078
1651 | 109.538
1652 | 111.0522
1653 | 112.5264
1654 | 113.9347
1655 | 115.2514
1656 | 115.9942
1657 | 116.4808
1658 | 117.0418
1659 | 117.859
1660 | 118.7727
1661 | 119.7085
1662 | 120.7103
1663 | 121.6403
1664 | 122.4135
1665 | 123.0213
1666 | 123.5666
1667 | 124.1093
1668 | 124.6588
1669 | 125.1615
1670 | 125.6009
1671 | 125.9729
1672 | 126.2023
1673 | 126.395
1674 | 126.5647
1675 | 126.72
1676 | 126.8166
1677 | 126.8766
1678 | 126.9304
1679 | 126.88
1680 | 126.6367
1681 | 126.3935
1682 | 126.1518
1683 | 125.9383
1684 | 125.7628
1685 | 125.6471
1686 | 125.655
1687 | 125.7402
1688 | 126.0765
1689 | 126.7473
1690 | 127.2127
1691 | 127.5169
1692 | 127.6785
1693 | 127.9263
1694 | 127.9962
1695 | 127.9835
1696 | 128.0354
1697 | 128.2286
1698 | 128.4429
1699 | 128.5031
1700 | 128.5705
1701 | 128.6073
1702 | 128.5506
1703 | 128.4457
1704 | 128.2854
1705 | 128.0312
1706 | 127.8848
1707 | 127.5869
1708 | 127.1095
1709 | 126.8498
1710 | 126.9277
1711 | 126.8687
1712 | 126.7058
1713 | 126.6325
1714 | 126.8112
1715 | 126.9517
1716 | 127.1789
1717 | 127.5712
1718 | 128.0515
1719 | 128.5341
1720 | 129.009
1721 | 129.4657
1722 | 129.9229
1723 | 130.3901
1724 | 130.8443
1725 | 131.1167
1726 | 131.135
1727 | 131.1076
1728 | 130.635
1729 | 129.4816
1730 | 128.0844
1731 | 126.0299
1732 | 124.107
1733 | 122.075
1734 | 119.8282
1735 | 117.281
1736 | 114.328
1737 | 112.1178
1738 | 110.134
1739 | 107.9919
1740 | 105.1355
1741 | 102.9174
1742 | 101.1092
1743 | 99.3253
1744 | 97.7184
1745 | 96.2326
1746 | 94.8225
1747 | 93.711
1748 | 92.6395
1749 | 91.6157
1750 | 90.6536
1751 | 90.0384
1752 | 89.6368
1753 | 89.2327
1754 | 88.7114
1755 | 88.1563
1756 | 87.6839
1757 | 87.2378
1758 | 86.847
1759 | 86.3895
1760 | 85.8059
1761 | 85.1671
1762 | 84.6489
1763 | 84.1261
1764 | 83.4333
1765 | 82.8338
1766 | 82.2476
1767 | 81.4865
1768 | 80.6094
1769 | 79.6027
1770 | 78.3641
1771 | 76.6454
1772 | 73.3987
1773 | 69.7624
1774 | 66.7209
1775 | 63.6032
1776 | 60.4983
1777 | 57.8743
1778 | 55.4906
1779 | 53.1426
1780 | 50.4527
1781 | 46.7843
1782 | 43.8088
1783 | 40.9728
1784 | 38.0487
1785 | 34.1076
1786 | 31.2701
1787 | 28.8776
1788 | 27.2784
1789 | 25.341
1790 | 23.3596
1791 | 21.2282
1792 | 18.7779
1793 | 15.9521
1794 | 13.2716
1795 | 10.2694
1796 | 6.7401
1797 | 2.536
1798 | 0.14168
1799 | 0.015294
1800 | 0
This sheet is intended for the calculation of theoretical WLTPs.
Add data here if you want a specific velocity profile and/or bag phases and/or gearshifting pattern to be used for WLTP prediction.
When the bag phases do not coincide with the standard ones, you must provide 'times', 'velocities' and 'bag_phases' vectors. The 'bag_phases' vector defines the phases integration times.
In case of manual transmission you can provide gearshifting pattern. This is not allowed for automatic or cvt transmissions. When you provide the 'gears' vector, you also must provide 'times' and 'velocities' vectors.
If the gears vectors are not provided, CO2MPAS predicts WLTP generating gearshifting pattern according to pre phase-1a version of the GTR spec.
If nothing is provided the default WLTP is run as specified by the regulation.
The road loads and other parameters are the same as for the measured test (as provided in the Inputs tab).

## gear_box_ratios
gear | gear box ratio
[-] | [-] | Definitions:
1 | 3.642 | * gear box ratio matrix is an array: [Ratio for gear 1, Ratio for gear 2, …]
2 | 1.884
3 | 1.179
4 | 0.869
5 | 0.705
6 | 0.592
7
8
9
10
11
12
13
14
15
16

## active_cylinder_ratios
Active cylinder ratios
[-] | Note:
1 | Make sure to set the parameter 'engine_has_cylinder_deactivation' in the 'Inputs' tab to TRUE.
Example:
If the vehicle has an engine with 4 cylinders and it has the possibility to deactivate 2 cylinders, you have to introduce the following ratio: 0.5 (2/4).
If the vehicle has an engine with 3 cylinders and it has the possibility to deactivate 1 cylinder, you have to introduce the following ratios: 0.66 (2/3).
If the vehicle has an engine with 6 cylinders and it has the possibility to deactivate 3 cylinders, you have to introduce the following ratio: 0.5 (3/6).
If the vehicle has an engine with 6 cylinders and it has the possibility to deactivate 2 or 3 cylinders, you have to introduce the following ratios: 0.66 (4/6) and 0.5 (3/6).
If the vehicle has an engine with 6 cylinders and it has the possibility to deactivate 2 or 3 or 4 cylinders, you have to introduce the following ratios: 0.66 (4/6), 0.5 (3/6), and 0.33 (2/6).

## T1_map
speed | power
RPM | kW
800 | 9.6624
900 | 12.6719
1000 | 15.6055
1100 | 18.4823
1200 | 21.3194
1300 | 24.1317
1400 | 26.9323
1500 | 29.7317
1600 | 32.5389
1700 | 35.3602
1800 | 38.2003
1900 | 41.0616
2000 | 43.9442
2100 | 46.8466
2200 | 49.7646
2300 | 52.6925
2400 | 55.6221
2500 | 58.5431
2600 | 61.4434
2700 | 64.3085
2800 | 67.122
2900 | 69.8654
3000 | 72.5178
3100 | 75.0567
3200 | 77.4571
3300 | 79.692
3400 | 81.7325
3500 | 83.5474
3600 | 85.1033
3700 | 86.365
3800 | 87.2951
3900 | 87.854
4000 | 88